## ACURA DTC
DTC代码 | 完整标题 | 品牌 | 描述/定义 | 常见症状 | 可能原因 | 诊断步骤 | 维修指南 | 信息来源URL
P1106 | P1106 – ACURA DTC | Acura | 暂无描述信息 | Check Engine Light (CEL) illuminated on the dashboard; Decreased engine performance; Reduced fuel efficiency; Rough idling or stalling; Defective BARO sensor; Wiring or connector issues in the BARO sensor circuit; ECM software or hardware problems; Use a diagnostic scanner to retrieve the trouble codes stored in the ECM | Check Engine Light (CEL) illuminated on the dashboard; Decreased engine performance; Reduced fuel efficiency; Rough idling or stalling; Defective BARO sensor; Wiring or connector issues in the BARO sensor circuit; ECM software or hardware problems; Use a diagnostic scanner to retrieve the trouble codes stored in the ECM | Use a diagnostic scanner to retrieve the trouble codes stored in the ECM; Inspect the BARO sensor and its wiring for any visible damage or corrosion; Test the BARO sensor’s voltage and resistance to ensure it is functioning correctly; Check for any loose connections or shorts in the sensor circuit; Replace the faulty BARO sensor if it is determined to be the cause; Repair any damaged wiring or connectors in the BARO sensor circuit; If the issue persists, reprogram or replace the ECM as needed; Use a diagnostic scanner to clear the trouble codes stored in the ECM; After making any necessary repairs, ensure the issue is resolved before clearing the codes; Once the codes are cleared, test drive the vehicle to verify that the CEL does not reappear | DTC P1106 on an Acura indicates a Barometric (BARO) Sensor Circuit Range/Performance Malfunction. This diagnostic trouble code is triggered when the Engine Control Module (ECM) detects that the signal from the BARO sensor is outside the expected range or is not performing as it should. Symptoms of DTC P1106 on an Acura may include: Common causes of DTC P1106 on an Acura include: While DTC P1106 may not cause immediate drivability issues, it can affect the engine’s performance and fuel efficiency. Ignoring this code may lead to further damage or poor vehicle operation over time. To diagnose DTC P1106 on an Acura, a mechanic would typically perform the following steps: To fix DTC P1106 on an Acura, the following steps may be taken: To erase DTC P1106 on an Acura, the following steps can be followed: | https://www.dtclookup.com/acura/p1106/
P1107 | P1107 – ACURA DTC | Acura | 暂无描述信息 | Check Engine Light (CEL) illuminated; Decreased engine performance; Reduced fuel efficiency; Rough idling or stalling; Defective BARO sensor; Wiring or connector issues in the BARO sensor circuit; ECM software or hardware problems; Use an OBD-II scanner to retrieve the trouble codes. | Check Engine Light (CEL) illuminated; Decreased engine performance; Reduced fuel efficiency; Rough idling or stalling; Defective BARO sensor; Wiring or connector issues in the BARO sensor circuit; ECM software or hardware problems; Use an OBD-II scanner to retrieve the trouble codes. | Use an OBD-II scanner to retrieve the trouble codes.; Inspect the BARO sensor and its wiring for any visible damage or corrosion.; Check the sensor’s voltage and resistance values using a multimeter.; Verify the ECM’s ability to communicate with the BARO sensor.; Replace the faulty BARO sensor if it fails testing.; Repair any damaged wiring or connectors in the BARO sensor circuit.; Update the ECM software if necessary.; Use an OBD-II scanner to clear the trouble codes.; After fixing the underlying issue, ensure the CEL does not reappear during driving cycles.; Check Engine Light (CEL) illuminated | DTC P1107 on an Acura indicates a low input signal from the Barometric Pressure (BARO) sensor circuit. The Engine Control Module (ECM) monitors the BARO sensor to determine the atmospheric pressure, which is crucial for calculating air density and adjusting fuel delivery. Symptoms of DTC P1107 on an Acura may include: Common causes of DTC P1107 on an Acura include: While DTC P1107 may not cause immediate drivability issues, it can lead to poor engine performance and reduced fuel efficiency if left unresolved. It is recommended to address this issue promptly to prevent further complications. To diagnose DTC P1107 on an Acura, follow these steps: To fix DTC P1107 on an Acura, consider the following: To erase DTC P1107 on an Acura: ← All Acura Diagnostic Trouble Codes | https://www.dtclookup.com/acura/p1107/
P1108 | P1108 – ACURA DTC | Acura | 暂无描述信息 | Check Engine Light (CEL) illuminated; Reduced engine performance; Decreased fuel efficiency; Rough idling or stalling; Defective BARO sensor; Wiring or connector issues in the BARO sensor circuit; ECM software or hardware problems; Use an OBD-II scanner to retrieve the trouble codes and freeze frame data. | Check Engine Light (CEL) illuminated; Reduced engine performance; Decreased fuel efficiency; Rough idling or stalling; Defective BARO sensor; Wiring or connector issues in the BARO sensor circuit; ECM software or hardware problems; Use an OBD-II scanner to retrieve the trouble codes and freeze frame data. | Use an OBD-II scanner to retrieve the trouble codes and freeze frame data.; Inspect the BARO sensor and its wiring for any visible damage or corrosion.; Check the BARO sensor’s voltage output using a multimeter to ensure it is within specifications.; Perform a smoke test to check for any vacuum leaks that could affect the BARO sensor readings.; Replace the BARO sensor if it is found to be faulty.; Repair any damaged wiring or connectors in the BARO sensor circuit.; Update the ECM software if necessary to address any software-related issues.; Clear the trouble codes and perform a test drive to ensure the issue has been resolved.; Connect the OBD-II scanner to the vehicle’s diagnostic port.; Select the option to erase trouble codes from the scanner menu. | DTC P1108 on an Acura indicates a high input signal from the Barometric Pressure (BARO) sensor circuit. The Engine Control Module (ECM) monitors the BARO sensor to determine the atmospheric pressure, which is crucial for calculating air density and adjusting fuel delivery. A high input signal sugges Symptoms of DTC P1108 on an Acura may include: Common causes of DTC P1108 on an Acura include: DTC P1108 should not be ignored as it can lead to poor engine performance and reduced fuel efficiency. While the vehicle may still be operable with this code present, it is recommended to address the issue promptly to prevent further damage and ensure optimal engine operation. To diagnose DTC P1108 on an Acura, follow these steps: To fix DTC P1108 on an Acura, consider the following steps: To erase DTC P1108 on an Acura, you can use an OBD-II scanner to clear the trouble codes. Follow these steps: | https://www.dtclookup.com/acura/p1108/
P1121 | P1121 – ACURA DTC | Acura | 暂无描述信息 | Reduced engine power; Poor acceleration; Engine stalling; Check Engine Light illuminated; Faulty throttle position sensor; Dirty or faulty throttle body; Wiring or connector issues in the throttle position sensor circuit; ECM software or hardware problems | Reduced engine power; Poor acceleration; Engine stalling; Check Engine Light illuminated; Faulty throttle position sensor; Dirty or faulty throttle body; Wiring or connector issues in the throttle position sensor circuit; ECM software or hardware problems | Use a scan tool to retrieve the DTC and freeze frame data; Inspect the throttle position sensor and its wiring for any visible damage; Clean the throttle body and check for proper operation; Perform a voltage test on the throttle position sensor; Check for any related ECM software updates; Replace the throttle position sensor if faulty; Clean the throttle body to ensure smooth operation; Repair any damaged wiring or connectors in the throttle position sensor circuit; Update the ECM software if necessary; Reduced engine power | The Diagnostic Trouble Code (DTC) P1121 on an Acura indicates that the throttle position sensor is reporting a lower than expected voltage signal to the Engine Control Module (ECM). This means that the actual position of the throttle plate does not match the position that the ECM expects based on th Symptoms of DTC P1121 on an Acura may include: Common causes of DTC P1121 on an Acura include: DTC P1121 should be addressed promptly as it can lead to drivability issues and potential safety concerns. Ignoring this code may result in poor engine performance and could potentially lead to further damage to engine components. To diagnose DTC P1121 on an Acura, you can perform the following steps: To fix DTC P1121 on an Acura, you can try the following solutions: To erase DTC P1121 on an Acura, you can use a scan tool to clear the code after addressing the underlying issue. Once the problem has been fixed, clearing the code will reset the Check Engine Light and allow the ECM to monitor the system for any new faults. | https://www.dtclookup.com/acura/p1121/
P1122 | P1122 – ACURA DTC | Acura | 暂无描述信息 | Check Engine Light (CEL) illuminated on the dashboard; Reduced engine power or acceleration response; Engine stalling or rough idling; Difficulty maintaining a consistent speed; Throttle position sensor malfunction; Wiring or connector issues in the throttle position sensor circuit; ECM software or hardware problems; Use a diagnostic scanner to retrieve the trouble codes stored in the ECM | Check Engine Light (CEL) illuminated on the dashboard; Reduced engine power or acceleration response; Engine stalling or rough idling; Difficulty maintaining a consistent speed; Throttle position sensor malfunction; Wiring or connector issues in the throttle position sensor circuit; ECM software or hardware problems; Use a diagnostic scanner to retrieve the trouble codes stored in the ECM | Check Engine Light (CEL) illuminated on the dashboard; Reduced engine power or acceleration response; Engine stalling or rough idling; Difficulty maintaining a consistent speed; Throttle position sensor malfunction; Wiring or connector issues in the throttle position sensor circuit; ECM software or hardware problems; Use a diagnostic scanner to retrieve the trouble codes stored in the ECM; Inspect the throttle position sensor and its wiring for any visible damage or corrosion; Test the throttle position sensor’s voltage output using a multimeter | The DTC P1122 on an Acura indicates that the throttle position sensor is reporting a higher than expected voltage signal to the Engine Control Module (ECM). This means that the ECM is receiving a signal suggesting that the throttle position is higher than it should be based on the actual position of Common symptoms associated with DTC P1122 on an Acura may include: The potential causes of DTC P1122 on an Acura can include: While DTC P1122 may not always result in immediate drivability issues, it is important to address this code promptly to prevent potential long-term damage to the engine or other components. Ignoring the issue could lead to poor performance, reduced fuel efficiency, or even engine stalling in some ca To diagnose DTC P1122 on an Acura, a mechanic would typically perform the following steps: | https://www.dtclookup.com/acura/p1122/
P1128 | P1128 – ACURA DTC | Acura | 暂无描述信息 | Check Engine Light (CEL) illuminated; Decreased engine performance; Poor fuel economy; Rough idling or stalling; Defective MAP sensor; Vacuum leaks in the intake system; Incorrect fuel pressure; Wiring or connector issues in the MAP sensor circuit | Check Engine Light (CEL) illuminated; Decreased engine performance; Poor fuel economy; Rough idling or stalling; Defective MAP sensor; Vacuum leaks in the intake system; Incorrect fuel pressure; Wiring or connector issues in the MAP sensor circuit | Check Engine Light (CEL) illuminated; Decreased engine performance; Poor fuel economy; Rough idling or stalling; Defective MAP sensor; Vacuum leaks in the intake system; Incorrect fuel pressure; Wiring or connector issues in the MAP sensor circuit; Use a scan tool to retrieve the trouble code and freeze frame data; Inspect the MAP sensor and its wiring for any visible damage | DTC P1128 on an Acura indicates that the Manifold Absolute Pressure (MAP) sensor is reporting a lower than expected reading to the Engine Control Module (ECM). The ECM uses the MAP sensor to monitor the intake manifold pressure, which is crucial for determining the engine’s fuel delivery and ignitio Symptoms of DTC P1128 on an Acura may include: Common causes of DTC P1128 on an Acura include: While DTC P1128 may not cause immediate engine failure, it can lead to poor engine performance and decreased fuel efficiency. Ignoring this code may result in further damage to engine components over time. To diagnose DTC P1128 on an Acura, you can: To fix DTC P1128 on an Acura, you may need to: After fixing the underlying issue causing DTC P1128 on an Acura, you can erase the trouble code by: ← All Acura Diagnostic Trouble Codes | https://www.dtclookup.com/acura/p1128/
P1129 | P1129 – ACURA DTC | Acura | 暂无描述信息 | Check Engine Light (CEL) illuminated on the dashboard; Reduced engine performance; Engine hesitation or stalling; Increased fuel consumption; Defective MAP sensor; Vacuum leaks in the intake system; Wiring or connector issues in the MAP sensor circuit; Incorrect engine timing | Check Engine Light (CEL) illuminated on the dashboard; Reduced engine performance; Engine hesitation or stalling; Increased fuel consumption; Defective MAP sensor; Vacuum leaks in the intake system; Wiring or connector issues in the MAP sensor circuit; Incorrect engine timing | Use an OBD-II scanner to retrieve the trouble code and freeze frame data; Inspect the MAP sensor and its wiring for any visible damage or corrosion; Check for vacuum leaks in the intake system; Verify the engine timing is set correctly; Replace the faulty MAP sensor; Repair any vacuum leaks in the intake system; Inspect and repair any damaged wiring or connectors in the MAP sensor circuit; Ensure the engine timing is correctly adjusted; Using an OBD-II scanner to clear the code; Disconnecting the car battery for a few minutes to reset the ECM | DTC P1129 on an Acura refers to an issue with the Manifold Absolute Pressure (MAP) sensor providing a reading that is higher than expected by the Engine Control Module (ECM). The ECM uses the MAP sensor to determine the engine load and calculate the appropriate air-fuel mixture for efficient combust Symptoms of DTC P1129 on an Acura may include: Common causes of DTC P1129 on an Acura include: While DTC P1129 may not cause immediate harm to the engine, it can lead to poor performance and reduced fuel efficiency. Ignoring this issue can potentially cause further damage to engine components over time. To diagnose DTC P1129 on an Acura, you can perform the following steps: To fix DTC P1129 on an Acura, you can try the following solutions: After fixing the underlying issue causing DTC P1129 on an Acura, you can erase the trouble code by: | https://www.dtclookup.com/acura/p1129/
P1259 | P1259 – ACURA DTC | Acura | 暂无描述信息 | Check Engine Light (MIL) illuminated on the dashboard; Reduced engine performance; Engine hesitation or stalling; Decreased fuel efficiency; Low engine oil level or dirty oil; Faulty VTEC solenoid or pressure switch; Wiring or connector issues in the VTEC system; Engine mechanical problems | Check Engine Light (MIL) illuminated on the dashboard; Reduced engine performance; Engine hesitation or stalling; Decreased fuel efficiency; Low engine oil level or dirty oil; Faulty VTEC solenoid or pressure switch; Wiring or connector issues in the VTEC system; Engine mechanical problems | Use an OBD-II scanner to retrieve the specific fault code; Inspect the VTEC solenoid and pressure switch for proper operation; Check the engine oil level and condition; Inspect the wiring and connectors in the VTEC system for any damage; Perform a visual inspection of the engine components for any signs of wear or damage; Ensure the engine oil level is correct and the oil is clean; Replace the VTEC solenoid or pressure switch if faulty; Repair any wiring or connector issues in the VTEC system; Address any underlying engine mechanical problems; Clear the fault code and reset the Check Engine Light | DTC P1259 in an Acura indicates a malfunction in the Variable Valve Timing and Lift Electronic Control (VTEC) system. The VTEC system is responsible for adjusting the timing and lift of the engine valves to optimize performance and fuel efficiency. Symptoms of a DTC P1259 in an Acura may include: Common causes of a DTC P1259 in an Acura include: Ignoring a DTC P1259 in an Acura can lead to potential engine damage and decreased performance. It is important to address this issue promptly to prevent further complications. To diagnose a DTC P1259 on an Acura, a mechanic may perform the following steps: To fix a DTC P1259 on an Acura, the following steps may be taken: To erase a DTC P1259 on an Acura, the fault code can be cleared using an OBD-II scanner. After addressing the underlying issue causing the fault code, the scanner can be used to reset the Check Engine Light and erase the DTC P1259 code from the vehicle’s memory. | https://www.dtclookup.com/acura/p1259/
P1297 | P1297 – ACURA DTC | Acura | 暂无描述信息 | Check Engine Light illuminated; Dimming or flickering headlights; Electrical system malfunctions; Faulty ELD sensor; Corroded or loose electrical connections; Defective wiring harness; Use a diagnostic scanner to retrieve the trouble codes; Inspect the ELD sensor and its wiring for any visible damage | Check Engine Light illuminated; Dimming or flickering headlights; Electrical system malfunctions; Faulty ELD sensor; Corroded or loose electrical connections; Defective wiring harness; Use a diagnostic scanner to retrieve the trouble codes; Inspect the ELD sensor and its wiring for any visible damage | Use a diagnostic scanner to retrieve the trouble codes; Inspect the ELD sensor and its wiring for any visible damage; Check the electrical connections for corrosion or looseness; Test the ELD sensor’s resistance and voltage output; Replace the faulty ELD sensor; Repair or replace any damaged wiring or connectors; Clean and secure electrical connections; Clear the trouble codes and reset the Check Engine Light; Check Engine Light illuminated; Dimming or flickering headlights | DTC P1297 on an Acura refers to the Electric Load Detector (ELD) Circuit Low Input. The ELD is a sensor that monitors the electrical load on the vehicle’s charging system. When the ELD detects a low input signal, it triggers the P1297 diagnostic trouble code. Symptoms of DTC P1297 on an Acura may include: Common causes of DTC P1297 on an Acura include: While DTC P1297 may not cause immediate drivability issues, it is important to address the underlying problem promptly to prevent potential electrical system failures or charging system malfunctions. To diagnose DTC P1297 on an Acura, you can perform the following steps: To fix DTC P1297 on an Acura, you can try the following solutions: To erase DTC P1297 on an Acura, you can use a diagnostic scanner to clear the trouble codes stored in the vehicle’s computer. Once the codes are cleared, the Check Engine Light should turn off. Ensure that the underlying issue causing the DTC has been addressed before clearing the codes. | https://www.dtclookup.com/acura/p1297/
P1298 | P1298 – ACURA DTC | Acura | 暂无描述信息 | Malfunction indicator lamp (MIL) or check engine light illuminated on the dashboard; Erratic or fluctuating voltage readings on the vehicle’s voltmeter; Issues with the battery not charging properly; Electrical system malfunctions or failures; Faulty ELD sensor; Corroded or damaged wiring in the ELD circuit; Poor electrical connections or grounds; Defective alternator | Malfunction indicator lamp (MIL) or check engine light illuminated on the dashboard; Erratic or fluctuating voltage readings on the vehicle’s voltmeter; Issues with the battery not charging properly; Electrical system malfunctions or failures; Faulty ELD sensor; Corroded or damaged wiring in the ELD circuit; Poor electrical connections or grounds; Defective alternator | Use a scan tool to retrieve the DTC and freeze frame data; Inspect the ELD sensor and wiring for any visible damage or corrosion; Check the alternator output voltage and current; Test the ELD sensor for proper operation; Verify the integrity of the electrical connections and grounds in the ELD circuit; Replace the ELD sensor if it is found to be faulty; Repair or replace any damaged wiring in the ELD circuit; Clean or tighten electrical connections and grounds; If the alternator is defective, replace it with a new unit; Malfunction indicator lamp (MIL) or check engine light illuminated on the dashboard | DTC P1298 on an Acura indicates an issue with the Electrical Load Detector (ELD) circuit registering a high input signal. The ELD is responsible for monitoring the electrical load on the vehicle’s charging system and adjusting the alternator output accordingly. A high input signal suggests that the Symptoms of DTC P1298 on an Acura may include: Common causes of DTC P1298 on an Acura include: While DTC P1298 may not always result in immediate drivability issues, it is important to address this code promptly to prevent potential damage to the vehicle’s electrical system. Ignoring the issue could lead to battery drain, alternator failure, or other electrical component malfunctions. To diagnose DTC P1298 on an Acura, you can perform the following steps: To fix DTC P1298 on an Acura, you can try the following solutions: | https://www.dtclookup.com/acura/p1298/
P1300 | P1300 – ACURA DTC | Acura | 暂无描述信息 | Check Engine Light (CEL) illuminated on the dashboard; Engine running rough or vibrating; Decreased fuel efficiency; Loss of power or acceleration; Engine stalling or hesitation; Ignition system issues such as faulty spark plugs or ignition coils; Fuel system problems like clogged fuel injectors or low fuel pressure; Vacuum leaks in the intake system | Check Engine Light (CEL) illuminated on the dashboard; Engine running rough or vibrating; Decreased fuel efficiency; Loss of power or acceleration; Engine stalling or hesitation; Ignition system issues such as faulty spark plugs or ignition coils; Fuel system problems like clogged fuel injectors or low fuel pressure; Vacuum leaks in the intake system | Use an OBD-II scanner to retrieve the specific fault codes stored in the ECM.; Inspect the ignition system components such as spark plugs, ignition coils, and spark plug wires for wear or damage.; Check the fuel system for issues like clogged fuel injectors or a weak fuel pump.; Inspect the intake system for vacuum leaks that could affect air-fuel mixture.; Perform a compression test to check the health of the engine cylinders.; Test engine sensors for proper operation using a multimeter or scan tool.; Replace faulty spark plugs and ignition coils if they are found to be the cause of the misfire.; Clean or replace clogged fuel injectors to ensure proper fuel delivery.; Repair any vacuum leaks in the intake system to prevent air leaks affecting combustion.; Address any engine mechanical issues like low compression or valve problems. | DTC P1300 on an Acura indicates a random misfire detected in one or more cylinders of the engine. This code is specific to Acura vehicles and is triggered when the engine control module (ECM) detects irregular combustion events that result in a misfire without a specific pattern or cylinder identifi Symptoms of DTC P1300 on an Acura may include: Common causes of DTC P1300 on an Acura include: DTC P1300 should not be ignored as it can lead to further engine damage if left unresolved. A misfiring engine can cause increased emissions, reduced fuel efficiency, and potential catalytic converter damage over time. It is important to address this issue promptly to prevent more severe problems. To diagnose DTC P1300 on an Acura, you can follow these steps: To fix DTC P1300 on an Acura, you can try the following solutions: | https://www.dtclookup.com/acura/p1300/
P1336 | P1336 – ACURA DTC | Acura | 暂无描述信息 | DTC P1336 on an Acura indicates an intermittent interruption in the signal from the crankshaft speed fluctuation sensor. This sensor is crucial for monitoring the speed and position of the crankshaft,; Symptoms of DTC P1336 on an Acura may include rough idling, engine misfires, hesitation during acceleration, and in some cases, the vehicle may even stall. The Check Engine Light will likely be illumi; The intermittent interruption in the crankshaft speed fluctuation sensor signal can be caused by various factors such as a faulty sensor, damaged wiring or connectors, or issues with the sensor’s moun; While DTC P1336 may not always result in immediate drivability issues, it is important to address this problem promptly. Ignoring this fault can lead to further engine performance issues and potential; To diagnose DTC P1336 on an Acura, a mechanic would typically start by using a diagnostic scanner to retrieve the trouble codes and data related to the crankshaft speed fluctuation sensor. They would ; Fixing DTC P1336 on an Acura involves addressing the root cause of the intermittent interruption in the crankshaft speed fluctuation sensor signal. This may require replacing the sensor itself if it i; Once the underlying issue causing DTC P1336 on an Acura has been resolved, the diagnostic trouble codes can be cleared using a diagnostic scanner. This will reset the Check Engine Light and allow the | DTC P1336 on an Acura indicates an intermittent interruption in the signal from the crankshaft speed fluctuation sensor. This sensor is crucial for monitoring the speed and position of the crankshaft,; Symptoms of DTC P1336 on an Acura may include rough idling, engine misfires, hesitation during acceleration, and in some cases, the vehicle may even stall. The Check Engine Light will likely be illumi; The intermittent interruption in the crankshaft speed fluctuation sensor signal can be caused by various factors such as a faulty sensor, damaged wiring or connectors, or issues with the sensor’s moun; While DTC P1336 may not always result in immediate drivability issues, it is important to address this problem promptly. Ignoring this fault can lead to further engine performance issues and potential; To diagnose DTC P1336 on an Acura, a mechanic would typically start by using a diagnostic scanner to retrieve the trouble codes and data related to the crankshaft speed fluctuation sensor. They would ; Fixing DTC P1336 on an Acura involves addressing the root cause of the intermittent interruption in the crankshaft speed fluctuation sensor signal. This may require replacing the sensor itself if it i; Once the underlying issue causing DTC P1336 on an Acura has been resolved, the diagnostic trouble codes can be cleared using a diagnostic scanner. This will reset the Check Engine Light and allow the | DTC P1336 on an Acura indicates an intermittent interruption in the signal from the crankshaft speed fluctuation sensor. This sensor is crucial for monitoring the speed and position of the crankshaft,; Symptoms of DTC P1336 on an Acura may include rough idling, engine misfires, hesitation during acceleration, and in some cases, the vehicle may even stall. The Check Engine Light will likely be illumi; The intermittent interruption in the crankshaft speed fluctuation sensor signal can be caused by various factors such as a faulty sensor, damaged wiring or connectors, or issues with the sensor’s moun; While DTC P1336 may not always result in immediate drivability issues, it is important to address this problem promptly. Ignoring this fault can lead to further engine performance issues and potential; To diagnose DTC P1336 on an Acura, a mechanic would typically start by using a diagnostic scanner to retrieve the trouble codes and data related to the crankshaft speed fluctuation sensor. They would ; Fixing DTC P1336 on an Acura involves addressing the root cause of the intermittent interruption in the crankshaft speed fluctuation sensor signal. This may require replacing the sensor itself if it i; Once the underlying issue causing DTC P1336 on an Acura has been resolved, the diagnostic trouble codes can be cleared using a diagnostic scanner. This will reset the Check Engine Light and allow the | DTC P1336 on an Acura indicates an intermittent interruption in the signal from the crankshaft speed fluctuation sensor. This sensor is crucial for monitoring the speed and position of the crankshaft, which is essential for proper engine operation. Symptoms of DTC P1336 on an Acura may include rough idling, engine misfires, hesitation during acceleration, and in some cases, the vehicle may even stall. The Check Engine Light will likely be illuminated on the dashboard. The intermittent interruption in the crankshaft speed fluctuation sensor signal can be caused by various factors such as a faulty sensor, damaged wiring or connectors, or issues with the sensor’s mounting position. Additionally, electronic interference or a malfunction in the engine control module ( While DTC P1336 may not always result in immediate drivability issues, it is important to address this problem promptly. Ignoring this fault can lead to further engine performance issues and potential long-term damage if left unresolved. | https://www.dtclookup.com/acura/p1336/
P1337 | P1337 – ACURA DTC | Acura | 暂无描述信息 | Engine misfires; Rough idling; Reduced engine performance; Difficulty starting the engine; Defective Crankshaft Speed Fluctuation Sensor; Wiring or connector issues in the sensor circuit; Engine timing problems; Use a diagnostic scanner to retrieve the fault code | Engine misfires; Rough idling; Reduced engine performance; Difficulty starting the engine; Defective Crankshaft Speed Fluctuation Sensor; Wiring or connector issues in the sensor circuit; Engine timing problems; Use a diagnostic scanner to retrieve the fault code | Engine misfires; Rough idling; Reduced engine performance; Difficulty starting the engine; Defective Crankshaft Speed Fluctuation Sensor; Wiring or connector issues in the sensor circuit; Engine timing problems; Use a diagnostic scanner to retrieve the fault code; Inspect the Crankshaft Speed Fluctuation Sensor and its wiring for any visible damage; Check the sensor’s signal output using a multimeter | DTC P1337 on an Acura indicates a fault with the Crankshaft Speed Fluctuation Sensor, specifically a lack of signal being received from the sensor. This sensor is crucial for monitoring the speed and position of the crankshaft in the engine. Symptoms of DTC P1337 on an Acura may include: Common causes of DTC P1337 on an Acura include: DTC P1337 should not be ignored as it can lead to engine performance issues and potential damage if left unresolved. It is recommended to address this fault promptly to prevent further complications. To diagnose DTC P1337 on an Acura, you can: To fix DTC P1337 on an Acura, you may need to: To erase DTC P1337 on an Acura, you can: ← All Acura Diagnostic Trouble Codes | https://www.dtclookup.com/acura/p1337/
P1359 | P1359 – ACURA DTC | Acura | 暂无描述信息 | DTC P1359 on an Acura indicates a fault related to the Crankshaft Position/TDC/Cylinder Position Sensor Connector Disconnection. This fault code is triggered when the engine control module (ECM) detec; Symptoms of DTC P1359 on an Acura may include rough idling, engine misfires, difficulty starting the engine, poor acceleration, and in some cases, the vehicle may even stall while driving.; The primary cause of DTC P1359 on an Acura is a loose or disconnected connector related to the Crankshaft Position/TDC/Cylinder Position Sensor. This can be due to a wiring issue, a faulty sensor, or ; While DTC P1359 may not cause immediate harm to the vehicle, it can lead to poor engine performance and potential drivability issues. Ignoring this fault code can result in further damage to the engin; To diagnose DTC P1359 on an Acura, start by visually inspecting the sensor connector and wiring for any signs of damage or disconnection. Use a multimeter to test the sensor’s resistance and ensure it; To fix DTC P1359 on an Acura, begin by reconnecting or repairing the sensor connector if it is loose or disconnected. Inspect the wiring for any damage and repair as necessary. If the sensor itself is; To erase DTC P1359 on an Acura, you can use an OBD-II scanner to clear the fault code from the ECM. Once the underlying issue has been resolved, connect the scanner to the vehicle’s OBD-II port and fo | DTC P1359 on an Acura indicates a fault related to the Crankshaft Position/TDC/Cylinder Position Sensor Connector Disconnection. This fault code is triggered when the engine control module (ECM) detec; Symptoms of DTC P1359 on an Acura may include rough idling, engine misfires, difficulty starting the engine, poor acceleration, and in some cases, the vehicle may even stall while driving.; The primary cause of DTC P1359 on an Acura is a loose or disconnected connector related to the Crankshaft Position/TDC/Cylinder Position Sensor. This can be due to a wiring issue, a faulty sensor, or ; While DTC P1359 may not cause immediate harm to the vehicle, it can lead to poor engine performance and potential drivability issues. Ignoring this fault code can result in further damage to the engin; To diagnose DTC P1359 on an Acura, start by visually inspecting the sensor connector and wiring for any signs of damage or disconnection. Use a multimeter to test the sensor’s resistance and ensure it; To fix DTC P1359 on an Acura, begin by reconnecting or repairing the sensor connector if it is loose or disconnected. Inspect the wiring for any damage and repair as necessary. If the sensor itself is; To erase DTC P1359 on an Acura, you can use an OBD-II scanner to clear the fault code from the ECM. Once the underlying issue has been resolved, connect the scanner to the vehicle’s OBD-II port and fo | DTC P1359 on an Acura indicates a fault related to the Crankshaft Position/TDC/Cylinder Position Sensor Connector Disconnection. This fault code is triggered when the engine control module (ECM) detec; Symptoms of DTC P1359 on an Acura may include rough idling, engine misfires, difficulty starting the engine, poor acceleration, and in some cases, the vehicle may even stall while driving.; The primary cause of DTC P1359 on an Acura is a loose or disconnected connector related to the Crankshaft Position/TDC/Cylinder Position Sensor. This can be due to a wiring issue, a faulty sensor, or ; While DTC P1359 may not cause immediate harm to the vehicle, it can lead to poor engine performance and potential drivability issues. Ignoring this fault code can result in further damage to the engin; To diagnose DTC P1359 on an Acura, start by visually inspecting the sensor connector and wiring for any signs of damage or disconnection. Use a multimeter to test the sensor’s resistance and ensure it; To fix DTC P1359 on an Acura, begin by reconnecting or repairing the sensor connector if it is loose or disconnected. Inspect the wiring for any damage and repair as necessary. If the sensor itself is; To erase DTC P1359 on an Acura, you can use an OBD-II scanner to clear the fault code from the ECM. Once the underlying issue has been resolved, connect the scanner to the vehicle’s OBD-II port and fo | DTC P1359 on an Acura indicates a fault related to the Crankshaft Position/TDC/Cylinder Position Sensor Connector Disconnection. This fault code is triggered when the engine control module (ECM) detects that the connection to this sensor is compromised or disconnected. Symptoms of DTC P1359 on an Acura may include rough idling, engine misfires, difficulty starting the engine, poor acceleration, and in some cases, the vehicle may even stall while driving. The primary cause of DTC P1359 on an Acura is a loose or disconnected connector related to the Crankshaft Position/TDC/Cylinder Position Sensor. This can be due to a wiring issue, a faulty sensor, or improper installation. While DTC P1359 may not cause immediate harm to the vehicle, it can lead to poor engine performance and potential drivability issues. Ignoring this fault code can result in further damage to the engine over time. | https://www.dtclookup.com/acura/p1359/
P1361 | P1361 – ACURA DTC | Acura | 暂无描述信息 | Check Engine Light (CEL) illuminated; Engine may run rough or misfire; Reduced engine performance; Difficulty starting the engine; Faulty TDC sensor; Wiring or connector issues in the TDC sensor circuit; ECM software or hardware problems; Use an OBD-II scanner to retrieve the trouble codes. | Check Engine Light (CEL) illuminated; Engine may run rough or misfire; Reduced engine performance; Difficulty starting the engine; Faulty TDC sensor; Wiring or connector issues in the TDC sensor circuit; ECM software or hardware problems; Use an OBD-II scanner to retrieve the trouble codes. | Use an OBD-II scanner to retrieve the trouble codes.; Inspect the TDC sensor and its wiring for any visible damage.; Check the TDC sensor signal using a multimeter.; Inspect the ECM for any signs of malfunction.; Replace the faulty TDC sensor if it is found to be defective.; Repair any damaged wiring or connectors in the TDC sensor circuit.; If the ECM is faulty, consider reprogramming or replacing it.; Use an OBD-II scanner to clear the trouble codes.; After fixing the underlying issue, clear the codes again to ensure they do not reappear.; Check Engine Light (CEL) illuminated | DTC P1361 on an Acura indicates an intermittent interruption in the signal from the Top Dead Center (TDC) sensor. The TDC sensor is crucial for the engine control module (ECM) to determine the ignition timing and fuel injection timing. Symptoms of DTC P1361 on an Acura may include: Common causes of DTC P1361 on an Acura include: DTC P1361 should not be ignored as it can lead to poor engine performance and potential drivability issues. Ignoring this code may result in further damage to the engine components. To diagnose DTC P1361 on an Acura, follow these steps: To fix DTC P1361 on an Acura, consider the following: To erase DTC P1361 on an Acura: ← All Acura Diagnostic Trouble Codes | https://www.dtclookup.com/acura/p1361/
P1362 | P1362 – ACURA DTC | Acura | 暂无描述信息 | Check Engine Light (CEL) illuminated on the dashboard; Engine misfires or rough idling; Decreased fuel efficiency; Engine stalling or difficulty starting; Defective TDC sensor; Wiring or connector issues in the TDC sensor circuit; Engine mechanical problems affecting sensor operation; Use an OBD-II scanner to retrieve the specific fault code. | Check Engine Light (CEL) illuminated on the dashboard; Engine misfires or rough idling; Decreased fuel efficiency; Engine stalling or difficulty starting; Defective TDC sensor; Wiring or connector issues in the TDC sensor circuit; Engine mechanical problems affecting sensor operation; Use an OBD-II scanner to retrieve the specific fault code. | Use an OBD-II scanner to retrieve the specific fault code.; Inspect the TDC sensor and its wiring for any visible damage or corrosion.; Check the sensor’s resistance and voltage output using a multimeter.; Perform a visual inspection of the engine components related to the TDC sensor.; Replace the faulty TDC sensor if it is determined to be the cause.; Repair or replace any damaged wiring or connectors in the TDC sensor circuit.; Address any underlying engine mechanical issues affecting sensor operation.; Use an OBD-II scanner to clear the fault code from the vehicle’s computer.; Ensure that the underlying issue causing the fault code has been resolved.; Perform a test drive to confirm that the CEL does not reappear. | The Diagnostic Trouble Code (DTC) P1362 for Acura indicates that there is no signal detected from the Top Dead Center (TDC) 1 sensor. The TDC sensor is crucial for determining the precise position of the engine’s pistons, aiding in ignition timing and fuel delivery. Symptoms of DTC P1362 on an Acura may include: Common causes of DTC P1362 on an Acura may include: The seriousness of DTC P1362 on an Acura should not be ignored as it can lead to poor engine performance, potential damage, and increased emissions. It is recommended to address this issue promptly to prevent further complications. To diagnose DTC P1362 on an Acura, follow these steps: To fix DTC P1362 on an Acura, consider the following: To erase DTC P1362 on an Acura: ← All Acura Diagnostic Trouble Codes | https://www.dtclookup.com/acura/p1362/
P1366 | P1366 – ACURA DTC | Acura | 暂无描述信息 | Check Engine Light (MIL) illuminated; Engine running rough or misfiring; Reduced engine performance; Difficulty starting the engine; Faulty TDC sensor; Wiring or connector issues in the TDC sensor circuit; Intermittent electrical connection problems; Use an OBD-II scanner to retrieve the specific fault code. | Check Engine Light (MIL) illuminated; Engine running rough or misfiring; Reduced engine performance; Difficulty starting the engine; Faulty TDC sensor; Wiring or connector issues in the TDC sensor circuit; Intermittent electrical connection problems; Use an OBD-II scanner to retrieve the specific fault code. | Use an OBD-II scanner to retrieve the specific fault code.; Inspect the TDC sensor and its wiring for any visible damage or corrosion.; Check the sensor’s resistance and signal output using a multimeter.; Perform a visual inspection of the sensor’s mounting position and alignment.; Replace the faulty TDC sensor if it fails testing.; Repair any damaged wiring or connectors in the sensor circuit.; Ensure proper sensor alignment and mounting during installation.; Clear the fault code using an OBD-II scanner after completing repairs.; Connect an OBD-II scanner to the vehicle’s diagnostic port.; Access the scanner’s menu to clear the stored fault codes. | DTC P1366 on Acura refers to an intermittent issue with the Top Dead Center (TDC) 2 sensor circuit. The TDC sensor is responsible for detecting the position of the crankshaft in relation to the top dead center of the compression stroke. An intermittent fault indicates that the sensor is not providin Symptoms of DTC P1366 on an Acura may include: Common causes of DTC P1366 on Acura vehicles include: While DTC P1366 may not always result in immediate drivability issues, it is important to address this fault promptly. Ignoring the problem can lead to further engine performance issues and potential long-term damage if left unresolved. To diagnose DTC P1366 on an Acura, follow these steps: To fix DTC P1366 on an Acura, consider the following steps: To erase DTC P1366 on an Acura: ← All Acura Diagnostic Trouble Codes | https://www.dtclookup.com/acura/p1366/
P1367 | P1367 – ACURA DTC | Acura | 暂无描述信息 | Check Engine Light illuminated; Engine misfires; Engine may not start; Decreased fuel efficiency; Engine may run rough; Defective TDC 2 Sensor; Wiring or connector issues in the TDC 2 Sensor circuit; ECM software or hardware problems | Check Engine Light illuminated; Engine misfires; Engine may not start; Decreased fuel efficiency; Engine may run rough; Defective TDC 2 Sensor; Wiring or connector issues in the TDC 2 Sensor circuit; ECM software or hardware problems | Use an OBD-II scanner to retrieve the fault code and freeze frame data.; Inspect the TDC 2 Sensor and its wiring for any visible damage or corrosion.; Check the TDC 2 Sensor signal using a multimeter to ensure it is within specifications.; Perform a continuity test on the sensor circuit to check for any open or short circuits.; Replace the TDC 2 Sensor if it is found to be faulty.; Repair any damaged wiring or connectors in the TDC 2 Sensor circuit.; Clear the fault code using an OBD-II scanner after making the necessary repairs.; If the issue persists, further diagnosis may be required to address underlying ECM problems.; Connect an OBD-II scanner to the vehicle’s diagnostic port.; Access the scanner’s menu to clear the fault codes stored in the ECM. | DTC P1367 on an Acura indicates that the TDC 2 Sensor is not sending a signal to the Engine Control Module (ECM). The TDC (Top Dead Center) sensor is crucial for determining the position of the crankshaft in relation to the top dead center position of the piston. This information is vital for the EC Symptoms of DTC P1367 on an Acura may include: Common causes of DTC P1367 on an Acura include: DTC P1367 should be addressed promptly as it can lead to drivability issues and potential engine damage if left unresolved. Ignoring this code may result in poor engine performance and increased emissions. To diagnose DTC P1367 on an Acura, follow these steps: To fix DTC P1367 on an Acura, consider the following steps: To erase DTC P1367 on an Acura: ← All Acura Diagnostic Trouble Codes | https://www.dtclookup.com/acura/p1367/
P1381 | P1381 – ACURA DTC | Acura | 暂无描述信息 | DTC P1381 on an Acura indicates an intermittent interruption in the signal from the cylinder position sensor. This sensor is responsible for detecting the position of the cylinders in the engine, whic; Symptoms of DTC P1381 on an Acura may include rough idling, misfires, hesitation during acceleration, and in some cases, the vehicle may even fail to start. The Check Engine Light will also be illumin; The intermittent interruption in the cylinder position sensor signal can be caused by various factors such as a faulty sensor, damaged wiring or connectors, or issues with the sensor’s mounting positi; Ignoring DTC P1381 on an Acura can lead to poor engine performance, reduced fuel efficiency, and potential damage to the engine over time. It is important to address this issue promptly to prevent fur; To diagnose DTC P1381 on an Acura, a mechanic will typically start by using a scan tool to retrieve the fault code and then perform a visual inspection of the cylinder position sensor and its wiring. ; Fixing DTC P1381 on an Acura involves identifying the root cause of the intermittent interruption in the cylinder position sensor signal. This may require replacing the sensor itself, repairing damage; To erase DTC P1381 on an Acura, the fault code can be cleared using a scan tool or by disconnecting the vehicle’s battery for a few minutes. However, it is important to ensure that the underlying issu | DTC P1381 on an Acura indicates an intermittent interruption in the signal from the cylinder position sensor. This sensor is responsible for detecting the position of the cylinders in the engine, whic; Symptoms of DTC P1381 on an Acura may include rough idling, misfires, hesitation during acceleration, and in some cases, the vehicle may even fail to start. The Check Engine Light will also be illumin; The intermittent interruption in the cylinder position sensor signal can be caused by various factors such as a faulty sensor, damaged wiring or connectors, or issues with the sensor’s mounting positi; Ignoring DTC P1381 on an Acura can lead to poor engine performance, reduced fuel efficiency, and potential damage to the engine over time. It is important to address this issue promptly to prevent fur; To diagnose DTC P1381 on an Acura, a mechanic will typically start by using a scan tool to retrieve the fault code and then perform a visual inspection of the cylinder position sensor and its wiring. ; Fixing DTC P1381 on an Acura involves identifying the root cause of the intermittent interruption in the cylinder position sensor signal. This may require replacing the sensor itself, repairing damage; To erase DTC P1381 on an Acura, the fault code can be cleared using a scan tool or by disconnecting the vehicle’s battery for a few minutes. However, it is important to ensure that the underlying issu | DTC P1381 on an Acura indicates an intermittent interruption in the signal from the cylinder position sensor. This sensor is responsible for detecting the position of the cylinders in the engine, whic; Symptoms of DTC P1381 on an Acura may include rough idling, misfires, hesitation during acceleration, and in some cases, the vehicle may even fail to start. The Check Engine Light will also be illumin; The intermittent interruption in the cylinder position sensor signal can be caused by various factors such as a faulty sensor, damaged wiring or connectors, or issues with the sensor’s mounting positi; Ignoring DTC P1381 on an Acura can lead to poor engine performance, reduced fuel efficiency, and potential damage to the engine over time. It is important to address this issue promptly to prevent fur; To diagnose DTC P1381 on an Acura, a mechanic will typically start by using a scan tool to retrieve the fault code and then perform a visual inspection of the cylinder position sensor and its wiring. ; Fixing DTC P1381 on an Acura involves identifying the root cause of the intermittent interruption in the cylinder position sensor signal. This may require replacing the sensor itself, repairing damage; To erase DTC P1381 on an Acura, the fault code can be cleared using a scan tool or by disconnecting the vehicle’s battery for a few minutes. However, it is important to ensure that the underlying issu | DTC P1381 on an Acura indicates an intermittent interruption in the signal from the cylinder position sensor. This sensor is responsible for detecting the position of the cylinders in the engine, which is crucial for proper ignition timing and fuel delivery. Symptoms of DTC P1381 on an Acura may include rough idling, misfires, hesitation during acceleration, and in some cases, the vehicle may even fail to start. The Check Engine Light will also be illuminated on the dashboard. The intermittent interruption in the cylinder position sensor signal can be caused by various factors such as a faulty sensor, damaged wiring or connectors, or issues with the sensor’s mounting position. Additionally, corrosion or poor electrical connections can also lead to this fault code. Ignoring DTC P1381 on an Acura can lead to poor engine performance, reduced fuel efficiency, and potential damage to the engine over time. It is important to address this issue promptly to prevent further complications. | https://www.dtclookup.com/acura/p1381/
P1382 | P1382 – ACURA DTC | Acura | 暂无描述信息 | The Diagnostic Trouble Code (DTC) P1382 on an Acura indicates that the Engine Control Module (ECM) has detected a lack of signal from the Cylinder Position Sensor. This sensor is responsible for provi; Symptoms of DTC P1382 on an Acura may include rough idling, misfires, poor engine performance, difficulty starting the engine, and potentially even stalling. The Check Engine Light may also illuminate; The causes of DTC P1382 on an Acura can vary, but common reasons include a faulty Cylinder Position Sensor, damaged wiring or connectors related to the sensor, or issues with the ECM itself. It is ess; Ignoring DTC P1382 on an Acura can lead to poor engine performance, reduced fuel efficiency, and potential damage to the engine over time. It is crucial to address this issue promptly to prevent furth; To diagnose DTC P1382 on an Acura, start by using an OBD-II scanner to retrieve the trouble codes and freeze frame data. Inspect the Cylinder Position Sensor and its wiring for any visible damage or c; Fixing DTC P1382 on an Acura typically involves replacing the faulty Cylinder Position Sensor if it is determined to be the cause. Ensure all wiring and connectors are in good condition and make any n; To erase DTC P1382 on an Acura, use an OBD-II scanner to access the ECM and clear the trouble codes. Follow the scanner’s instructions for code clearing procedures. After clearing the codes, start the | The Diagnostic Trouble Code (DTC) P1382 on an Acura indicates that the Engine Control Module (ECM) has detected a lack of signal from the Cylinder Position Sensor. This sensor is responsible for provi; Symptoms of DTC P1382 on an Acura may include rough idling, misfires, poor engine performance, difficulty starting the engine, and potentially even stalling. The Check Engine Light may also illuminate; The causes of DTC P1382 on an Acura can vary, but common reasons include a faulty Cylinder Position Sensor, damaged wiring or connectors related to the sensor, or issues with the ECM itself. It is ess; Ignoring DTC P1382 on an Acura can lead to poor engine performance, reduced fuel efficiency, and potential damage to the engine over time. It is crucial to address this issue promptly to prevent furth; To diagnose DTC P1382 on an Acura, start by using an OBD-II scanner to retrieve the trouble codes and freeze frame data. Inspect the Cylinder Position Sensor and its wiring for any visible damage or c; Fixing DTC P1382 on an Acura typically involves replacing the faulty Cylinder Position Sensor if it is determined to be the cause. Ensure all wiring and connectors are in good condition and make any n; To erase DTC P1382 on an Acura, use an OBD-II scanner to access the ECM and clear the trouble codes. Follow the scanner’s instructions for code clearing procedures. After clearing the codes, start the | The Diagnostic Trouble Code (DTC) P1382 on an Acura indicates that the Engine Control Module (ECM) has detected a lack of signal from the Cylinder Position Sensor. This sensor is responsible for provi; Symptoms of DTC P1382 on an Acura may include rough idling, misfires, poor engine performance, difficulty starting the engine, and potentially even stalling. The Check Engine Light may also illuminate; The causes of DTC P1382 on an Acura can vary, but common reasons include a faulty Cylinder Position Sensor, damaged wiring or connectors related to the sensor, or issues with the ECM itself. It is ess; Ignoring DTC P1382 on an Acura can lead to poor engine performance, reduced fuel efficiency, and potential damage to the engine over time. It is crucial to address this issue promptly to prevent furth; To diagnose DTC P1382 on an Acura, start by using an OBD-II scanner to retrieve the trouble codes and freeze frame data. Inspect the Cylinder Position Sensor and its wiring for any visible damage or c; Fixing DTC P1382 on an Acura typically involves replacing the faulty Cylinder Position Sensor if it is determined to be the cause. Ensure all wiring and connectors are in good condition and make any n; To erase DTC P1382 on an Acura, use an OBD-II scanner to access the ECM and clear the trouble codes. Follow the scanner’s instructions for code clearing procedures. After clearing the codes, start the | The Diagnostic Trouble Code (DTC) P1382 on an Acura indicates that the Engine Control Module (ECM) has detected a lack of signal from the Cylinder Position Sensor. This sensor is responsible for providing the ECM with information about the position of the cylinders in the engine, aiding in proper ig Symptoms of DTC P1382 on an Acura may include rough idling, misfires, poor engine performance, difficulty starting the engine, and potentially even stalling. The Check Engine Light may also illuminate on the dashboard. The causes of DTC P1382 on an Acura can vary, but common reasons include a faulty Cylinder Position Sensor, damaged wiring or connectors related to the sensor, or issues with the ECM itself. It is essential to perform a thorough diagnosis to pinpoint the exact cause. Ignoring DTC P1382 on an Acura can lead to poor engine performance, reduced fuel efficiency, and potential damage to the engine over time. It is crucial to address this issue promptly to prevent further complications. | https://www.dtclookup.com/acura/p1382/
P1456 | P1456 – ACURA DTC | Acura | 暂无描述信息 | Check Engine Light illuminated on the dashboard; Strong fuel odor near the vehicle; Decreased fuel efficiency; Loose or damaged fuel cap; Cracked or disconnected EVAP system hoses; Faulty EVAP canister or purge valve; Inspect the fuel cap for proper sealing; Check EVAP system hoses for cracks or disconnections | Check Engine Light illuminated on the dashboard; Strong fuel odor near the vehicle; Decreased fuel efficiency; Loose or damaged fuel cap; Cracked or disconnected EVAP system hoses; Faulty EVAP canister or purge valve; Inspect the fuel cap for proper sealing; Check EVAP system hoses for cracks or disconnections | Inspect the fuel cap for proper sealing; Check EVAP system hoses for cracks or disconnections; Test the EVAP canister and purge valve for proper operation; Use a smoke machine to detect leaks in the system; Ensure the fuel cap is tightened properly or replace if damaged; Repair or replace any cracked or disconnected EVAP system hoses; Replace a faulty EVAP canister or purge valve if necessary; Clear the DTC and reset the Check Engine Light; Check Engine Light illuminated on the dashboard; Strong fuel odor near the vehicle | The Diagnostic Trouble Code (DTC) P1456 on Acura vehicles indicates that the Evaporative Emission Control System has detected a small leak in the fuel tank system. This system is designed to prevent fuel vapors from escaping into the atmosphere, helping to reduce pollution. Symptoms of DTC P1456 on an Acura may include: Common causes of DTC P1456 on Acura vehicles include: While DTC P1456 is not an immediate threat to the vehicle’s drivability, it should be addressed promptly to prevent increased emissions and potential long-term damage to the emissions control system. To diagnose DTC P1456 on an Acura, a mechanic may perform the following steps: To fix DTC P1456 on an Acura, the following steps may be taken: To erase DTC P1456 on an Acura, the code can be cleared using an OBD-II scanner or by disconnecting the vehicle’s battery for a few minutes. However, it is recommended to address the underlying issue causing the code before clearing it to prevent it from reoccurring. | https://www.dtclookup.com/acura/p1456/
P1457 | P1457 – ACURA DTC | Acura | 暂无描述信息 | Check Engine Light illuminated on the dashboard; Strong fuel odor around the vehicle; Decreased fuel efficiency; Loose or damaged gas cap; Cracked or disconnected vacuum lines; Faulty purge control solenoid valve; Leaking charcoal canister; Inspect the gas cap for proper sealing | Check Engine Light illuminated on the dashboard; Strong fuel odor around the vehicle; Decreased fuel efficiency; Loose or damaged gas cap; Cracked or disconnected vacuum lines; Faulty purge control solenoid valve; Leaking charcoal canister; Inspect the gas cap for proper sealing | Inspect the gas cap for proper sealing; Check the vacuum lines for any cracks or disconnections; Test the purge control solenoid valve for proper operation; Inspect the charcoal canister for leaks; Ensure the gas cap is tightened properly or replace it if damaged; Repair or replace any cracked or disconnected vacuum lines; Replace the faulty purge control solenoid valve; Replace the leaking charcoal canister if necessary; Check Engine Light illuminated on the dashboard; Strong fuel odor around the vehicle | The Diagnostic Trouble Code (DTC) P1457 on Acura vehicles indicates that the Engine Control Module (ECM) has detected a leak in the Evaporative Emission Control System. Specifically, it points to a leak being detected in the control canister system. Symptoms of DTC P1457 on an Acura may include: The common causes of DTC P1457 on Acura vehicles are: While DTC P1457 is not an immediate threat to the vehicle’s drivability, it can lead to increased emissions and decreased fuel efficiency if left unresolved. It is important to address this issue to maintain the vehicle’s performance and environmental compliance. To diagnose DTC P1457 on an Acura, you can perform the following steps: To fix DTC P1457 on an Acura, you can try the following solutions: To erase DTC P1457 on an Acura, you can use an OBD-II scanner to clear the code after the underlying issue has been fixed. Once the repair has been completed, you can reset the ECM by clearing the code with the scanner, which should turn off the Check Engine Light. | https://www.dtclookup.com/acura/p1457/
P1491 | P1491 – ACURA DTC | Acura | 暂无描述信息 | Check Engine Light (MIL) illuminated; Decreased engine performance; Increased fuel consumption; Rough idling or stalling; Malfunctioning EGR valve; Clogged EGR passages; Faulty EGR position sensor; Wiring or connector issues in the EGR system | Check Engine Light (MIL) illuminated; Decreased engine performance; Increased fuel consumption; Rough idling or stalling; Malfunctioning EGR valve; Clogged EGR passages; Faulty EGR position sensor; Wiring or connector issues in the EGR system | Use an OBD-II scanner to retrieve the fault code and freeze frame data; Inspect the EGR valve and associated components for any visible damage or clogging; Check the EGR position sensor for proper operation; Test the EGR valve lift using a scan tool to ensure it is functioning within specifications; Inspect the wiring and connectors in the EGR system for any signs of damage or corrosion; Clean or replace the EGR valve if it is clogged or malfunctioning; Clean out any clogged EGR passages in the intake manifold; Replace the EGR position sensor if it is faulty; Repair any damaged wiring or connectors in the EGR system; Clear the fault code using an OBD-II scanner after making the necessary repairs | DTC P1491 on an Acura indicates that the Engine Control Module (ECM) has detected insufficient EGR (Exhaust Gas Recirculation) valve lift during operation. The EGR system is responsible for recirculating a portion of the exhaust gases back into the intake manifold to reduce combustion temperatures a Symptoms of DTC P1491 on an Acura may include: Common causes of DTC P1491 on an Acura include: While DTC P1491 may not cause immediate drivability issues, it can lead to increased emissions and reduced fuel efficiency. Ignoring this code can potentially cause long-term damage to the engine and emissions system. To diagnose DTC P1491 on an Acura, you can perform the following steps: To fix DTC P1491 on an Acura, you can try the following solutions: To erase DTC P1491 on an Acura, you can follow these steps: | https://www.dtclookup.com/acura/p1491/
P1498 | P1498 – ACURA DTC | Acura | 暂无描述信息 | Illuminated Check Engine Light; Poor engine performance; Reduced fuel efficiency; Engine stalling or rough idling; Faulty EGR Valve Position Sensor; Wiring or connector issues in the EGR Valve Position Sensor circuit; Corrosion or poor connections in the EGR system; ECU (Engine Control Unit) malfunction | Illuminated Check Engine Light; Poor engine performance; Reduced fuel efficiency; Engine stalling or rough idling; Faulty EGR Valve Position Sensor; Wiring or connector issues in the EGR Valve Position Sensor circuit; Corrosion or poor connections in the EGR system; ECU (Engine Control Unit) malfunction | Use an OBD-II scanner to retrieve the specific fault code.; Inspect the EGR Valve Position Sensor and its wiring for any visible damage or corrosion.; Check the EGR system components for proper operation and connections.; Perform a voltage test on the EGR Valve Position Sensor circuit to identify any irregularities.; Consult the vehicle’s service manual for specific diagnostic procedures related to DTC P1498.; Replace the faulty EGR Valve Position Sensor if it is determined to be the cause of the issue.; Repair or replace any damaged wiring or connectors in the EGR Valve Position Sensor circuit.; Clean or replace the EGR valve if necessary.; Reset the ECU by disconnecting the battery for a few minutes to clear the fault code.; Perform a test drive to ensure the issue has been resolved and the Check Engine Light does not reappear. | DTC P1498 in an Acura indicates a voltage problem in the Exhaust Gas Recirculation (EGR) Valve Position Sensor circuit. The EGR valve is responsible for recirculating a portion of the exhaust gases back into the engine’s intake manifold to reduce emissions. The EGR Valve Position Sensor monitors the Symptoms of DTC P1498 in an Acura may include: Common causes of DTC P1498 in an Acura include: DTC P1498 should not be ignored as it can lead to poor engine performance, increased emissions, and potential damage to other engine components. It is recommended to address this issue promptly to ensure the proper functioning of the EGR system and overall vehicle performance. To diagnose DTC P1498 on an Acura, follow these steps: To fix DTC P1498 on an Acura, consider the following steps: To erase DTC P1498 on an Acura, follow these steps: | https://www.dtclookup.com/acura/p1498/
P1508 | P1508 – ACURA DTC | Acura | 暂无描述信息 | Fluctuating or unstable idle speed; Engine stalling at idle; Difficulty starting the engine; Poor engine performance; Check Engine Light (CEL) illuminated on the dashboard; Faulty Idle Air Control (IAC) Valve; Wiring or connector issues in the IAC circuit; Dirty or clogged IAC valve | Fluctuating or unstable idle speed; Engine stalling at idle; Difficulty starting the engine; Poor engine performance; Check Engine Light (CEL) illuminated on the dashboard; Faulty Idle Air Control (IAC) Valve; Wiring or connector issues in the IAC circuit; Dirty or clogged IAC valve | Use a scan tool to retrieve the DTC and freeze frame data; Inspect the IAC valve and its wiring for any visible damage or corrosion; Check for vacuum leaks in the intake system; Perform a voltage and resistance test on the IAC valve circuit; Clean or replace the Idle Air Control (IAC) Valve; Repair any damaged wiring or connectors in the IAC circuit; Address any vacuum leaks in the intake system; Clear the DTC using a scan tool after the repairs are completed; Connect a scan tool to the vehicle’s OBD-II port; Select the option to clear DTCs from the scan tool menu | The Diagnostic Trouble Code (DTC) P1508 for Acura indicates a failure in the Idle Air Control (IAC) Valve circuit. The IAC valve is responsible for controlling the engine’s idle speed by regulating the amount of air entering the engine during idle conditions. Symptoms of DTC P1508 on an Acura may include: Common causes of DTC P1508 on an Acura include: While DTC P1508 may not cause immediate harm to the engine, it can lead to poor engine performance, reduced fuel efficiency, and potential stalling issues. It is recommended to address this issue promptly to prevent further complications. To diagnose DTC P1508 on an Acura, a mechanic may perform the following steps: To fix DTC P1508 on an Acura, the following steps may be taken: To erase DTC P1508 on an Acura, follow these steps: ← All Acura Diagnostic Trouble Codes | https://www.dtclookup.com/acura/p1508/
P1519 | P1519 – ACURA DTC | Acura | 暂无描述信息 | Engine stalling at idle; High or erratic idle speed; Poor acceleration; Check Engine Light (CEL) illuminated on the dashboard; Faulty Idle Air Control (IAC) Valve; Wiring issues in the IAC valve circuit; Corrosion or poor connections in the circuit; PCM (Powertrain Control Module) failure | Engine stalling at idle; High or erratic idle speed; Poor acceleration; Check Engine Light (CEL) illuminated on the dashboard; Faulty Idle Air Control (IAC) Valve; Wiring issues in the IAC valve circuit; Corrosion or poor connections in the circuit; PCM (Powertrain Control Module) failure | Use a scan tool to retrieve the DTC and freeze frame data; Inspect the wiring and connectors in the IAC valve circuit for any damage or corrosion; Test the IAC valve for proper operation; Check the PCM for any faults or errors; Replace the faulty Idle Air Control (IAC) Valve; Repair any damaged wiring or connectors in the circuit; Clean any corrosion in the circuit connections; If necessary, replace the PCM; Engine stalling at idle; High or erratic idle speed | DTC P1519 on an Acura indicates a failure in the Idle Air Control (IAC) Valve Circuit. The IAC valve is responsible for controlling the engine’s idle speed by regulating the amount of air entering the engine bypassing the throttle plate. When this circuit fails, it can lead to issues with engine idl Symptoms of DTC P1519 on an Acura may include: The common causes of DTC P1519 on an Acura include: While DTC P1519 may not cause immediate harm to the vehicle, it can lead to drivability issues and affect the overall performance of the engine. Ignoring this code may result in poor fuel efficiency and potential stalling, making it important to address the issue promptly. To diagnose DTC P1519 on an Acura, a mechanic may perform the following steps: To fix DTC P1519 on an Acura, the following steps may be taken: | https://www.dtclookup.com/acura/p1519/
P1607 | P1607 – ACURA DTC | Acura | 暂无描述信息 | Check Engine Light (CEL) illuminated on the dashboard; Engine running rough or misfiring; Reduced engine performance; Difficulty starting the vehicle; Internal ECM/PCM circuit failure; Corrosion or poor connections in the ECM/PCM wiring harness; Faulty ECM/PCM unit; Use a diagnostic scanner to retrieve the fault code and freeze frame data | Check Engine Light (CEL) illuminated on the dashboard; Engine running rough or misfiring; Reduced engine performance; Difficulty starting the vehicle; Internal ECM/PCM circuit failure; Corrosion or poor connections in the ECM/PCM wiring harness; Faulty ECM/PCM unit; Use a diagnostic scanner to retrieve the fault code and freeze frame data | Use a diagnostic scanner to retrieve the fault code and freeze frame data; Inspect the ECM/PCM wiring harness for any signs of damage or corrosion; Check the ECM/PCM connections for tightness and cleanliness; Perform continuity and resistance tests on the ECM/PCM circuits; Repair any damaged or corroded wiring in the ECM/PCM harness; Clean and secure the connections to the ECM/PCM; If the ECM/PCM is faulty, it may need to be replaced; Clear the fault code and perform a test drive to ensure the issue is resolved; Use a diagnostic scanner to clear the fault code from the ECM/PCM memory; After clearing the code, perform a test drive to confirm the repair | DTC P1607 on an Acura indicates an internal circuit failure within the Engine Control Module (ECM) or Powertrain Control Module (PCM). This fault code is specific to the ECM/PCM and signifies a malfunction in its internal circuitry. Symptoms of DTC P1607 in an Acura may include: The common causes of DTC P1607 in an Acura are: DTC P1607 is a serious issue as it directly affects the ECM/PCM, which is a crucial component of the vehicle’s engine management system. Ignoring this fault code can lead to further engine performance issues and potential drivability problems. To diagnose DTC P1607 on an Acura, a mechanic would typically perform the following steps: To fix DTC P1607 on an Acura, the following steps may be taken: To erase DTC P1607 on an Acura, follow these steps: ← All Acura Diagnostic Trouble Codes | https://www.dtclookup.com/acura/p1607/
P1656 | P1656 – ACURA DTC | Acura | 暂无描述信息 | Check Engine Light illuminated on the dashboard; Transmission shifting issues; Reduced fuel efficiency; Faulty Automatic Transaxle Control Module; Wiring or connection issues between the ECM and the Automatic Transaxle Control Module; Software glitches in the control modules; Use a diagnostic scanner to retrieve the trouble codes; Inspect the wiring and connections between the ECM and the Automatic Transaxle Control Module | Check Engine Light illuminated on the dashboard; Transmission shifting issues; Reduced fuel efficiency; Faulty Automatic Transaxle Control Module; Wiring or connection issues between the ECM and the Automatic Transaxle Control Module; Software glitches in the control modules; Use a diagnostic scanner to retrieve the trouble codes; Inspect the wiring and connections between the ECM and the Automatic Transaxle Control Module | Check Engine Light illuminated on the dashboard; Transmission shifting issues; Reduced fuel efficiency; Faulty Automatic Transaxle Control Module; Wiring or connection issues between the ECM and the Automatic Transaxle Control Module; Software glitches in the control modules; Use a diagnostic scanner to retrieve the trouble codes; Inspect the wiring and connections between the ECM and the Automatic Transaxle Control Module; Perform a thorough visual inspection of the control modules for any signs of damage; Repair or replace any damaged wiring or connectors | DTC P1656 on an Acura refers to a fault with the Automatic Transaxle Control Module. This diagnostic trouble code indicates an issue with the communication between the Engine Control Module (ECM) and the Automatic Transaxle Control Module. Symptoms of DTC P1656 on an Acura may include: Common causes of DTC P1656 on an Acura include: DTC P1656 should be addressed promptly as it can lead to drivability issues and potential damage to the transmission system if left unresolved. To diagnose DTC P1656 on an Acura, a mechanic would typically: To fix DTC P1656 on an Acura, the following steps may be taken: After addressing the underlying issue causing DTC P1656 on an Acura, the trouble code can be erased using a diagnostic scanner. The scanner can clear the code from the vehicle’s memory, and the Check Engine Light should turn off once the code is successfully erased. | https://www.dtclookup.com/acura/p1656/
P1660 | P1660 – ACURA DTC | Acura | 暂无描述信息 | Check Engine Light (MIL) illuminated; Transmission shifting issues; Reduced fuel efficiency; Vehicle may go into limp mode; Faulty transmission control module; Wiring or connector issues in the A/T FI Data Line; Internal transmission control module communication failure; Use a diagnostic scanner to retrieve the fault code | Check Engine Light (MIL) illuminated; Transmission shifting issues; Reduced fuel efficiency; Vehicle may go into limp mode; Faulty transmission control module; Wiring or connector issues in the A/T FI Data Line; Internal transmission control module communication failure; Use a diagnostic scanner to retrieve the fault code | Use a diagnostic scanner to retrieve the fault code; Inspect the A/T FI Data Line wiring and connectors for any damage or corrosion; Check the transmission control module for proper operation; Perform a communication test to verify data exchange between modules; Repair or replace any damaged wiring or connectors in the A/T FI Data Line; Replace the transmission control module if deemed faulty; Clear the fault code and perform a test drive to ensure the issue is resolved; Use a diagnostic scanner to clear the fault code; Perform a test drive to confirm the code does not return; Check Engine Light (MIL) illuminated | DTC P1660 on an Acura indicates a failure in the Automatic Transmission Fuel Injection (A/T FI) Data Line. This code is specific to Acura vehicles and is related to communication issues within the transmission control system. Symptoms of DTC P1660 on an Acura may include: Common causes of DTC P1660 on an Acura include: DTC P1660 should not be ignored as it can lead to drivability issues and potential transmission damage if left unresolved. It is recommended to address this code promptly to prevent further complications. To diagnose DTC P1660 on an Acura, a mechanic would typically perform the following steps: To fix DTC P1660 on an Acura, the following steps may be taken: To erase DTC P1660 on an Acura, follow these steps: ← All Acura Diagnostic Trouble Codes | https://www.dtclookup.com/acura/p1660/
P1676 | P1676 – ACURA DTC | Acura | 暂无描述信息 | Check Engine Light (CEL) illuminated on the dashboard; Engine stalling or hesitation; Difficulty starting the vehicle; Reduced engine performance; Faulty Fuel Pump Thermal Device Resistor (FPTDR); Corroded or damaged wiring in the signal line; Poor electrical connections; Defective Engine Control Module (ECM) | Check Engine Light (CEL) illuminated on the dashboard; Engine stalling or hesitation; Difficulty starting the vehicle; Reduced engine performance; Faulty Fuel Pump Thermal Device Resistor (FPTDR); Corroded or damaged wiring in the signal line; Poor electrical connections; Defective Engine Control Module (ECM) | Use a diagnostic scanner to retrieve the fault code and freeze frame data; Inspect the wiring harness and connectors for any visible damage or corrosion; Test the Fuel Pump Thermal Device Resistor (FPTDR) for proper functionality; Check the continuity and resistance of the signal line between the ECM and FPTDR; Repair or replace any damaged wiring or connectors in the signal line; Replace the faulty Fuel Pump Thermal Device Resistor (FPTDR); Ensure proper electrical connections and grounds; If necessary, replace the Engine Control Module (ECM); Check Engine Light (CEL) illuminated on the dashboard; Engine stalling or hesitation | DTC P1676 on an Acura refers to a fault in the Fuel Pump Thermal Device Resistor (FPTDR) signal line. This diagnostic trouble code indicates a communication failure between the engine control module (ECM) and the FPTDR, which is responsible for regulating the fuel pump operation based on temperature Symptoms of DTC P1676 on an Acura may include: Common causes of DTC P1676 on an Acura include: DTC P1676 should not be ignored as it can lead to potential drivability issues and engine performance problems. If left unresolved, it may result in further damage to the vehicle’s fuel system components. To diagnose DTC P1676 on an Acura, a mechanic would typically perform the following steps: To fix DTC P1676 on an Acura, the following steps may be taken: After fixing the underlying issue causing DTC P1676 on an Acura, the fault code can be erased using a diagnostic scanner. This will clear the code from the ECM’s memory and turn off the Check Engine Light. It is important to verify that the repair was successful by performing a test drive and confir | https://www.dtclookup.com/acura/p1676/
P1678 | P1678 – ACURA DTC | Acura | 暂无描述信息 | Engine stalling or hesitation; Difficulty starting the engine; Decreased fuel efficiency; Illumination of the check engine light; Corroded or damaged wiring in the FPTDR signal line; Faulty Fuel Pump Thermal Device Resistor; Issues with the fuel pump relay; Use a diagnostic scanner to retrieve the trouble codes | Engine stalling or hesitation; Difficulty starting the engine; Decreased fuel efficiency; Illumination of the check engine light; Corroded or damaged wiring in the FPTDR signal line; Faulty Fuel Pump Thermal Device Resistor; Issues with the fuel pump relay; Use a diagnostic scanner to retrieve the trouble codes | Use a diagnostic scanner to retrieve the trouble codes; Inspect the FPTDR signal line for any visible damage or corrosion; Test the Fuel Pump Thermal Device Resistor for proper functionality; Check the fuel pump relay for any issues; Repair or replace any damaged wiring in the FPTDR signal line; Replace the faulty Fuel Pump Thermal Device Resistor; Address any issues with the fuel pump relay; Engine stalling or hesitation; Difficulty starting the engine; Decreased fuel efficiency | DTC P1678 on an Acura indicates a failure in the Fuel Pump Thermal Device Resistor (FPTDR) signal line. The FPTDR is responsible for regulating the fuel pump operation based on the engine’s temperature. When the signal line fails, it can lead to issues with fuel delivery and engine performance. Symptoms of DTC P1678 on an Acura may include: The common causes of DTC P1678 on an Acura include: DTC P1678 should not be ignored as it can lead to potential engine performance issues and even stalling while driving. It is important to address this code promptly to prevent further damage to the vehicle. To diagnose DTC P1678 on an Acura, a mechanic may perform the following steps: To fix DTC P1678 on an Acura, the following steps may be taken: After fixing the underlying issue causing DTC P1678 on an Acura, the trouble code can be erased using a diagnostic scanner. The scanner can clear the code from the vehicle’s computer system, resetting the check engine light. | https://www.dtclookup.com/acura/p1678/
P1681 | P1681 – ACURA DTC | Acura | 暂无描述信息 | Check Engine Light illuminated; Inaccurate or erratic transmission fluid level readings on the dashboard; Transmission shifting issues; Low transmission fluid level; Faulty A/T FI sensor; Wiring or connection issues in the A/T FI circuit; Use a scan tool to retrieve the specific transmission codes stored in the vehicle’s computer.; Inspect the transmission fluid level and condition. | Check Engine Light illuminated; Inaccurate or erratic transmission fluid level readings on the dashboard; Transmission shifting issues; Low transmission fluid level; Faulty A/T FI sensor; Wiring or connection issues in the A/T FI circuit; Use a scan tool to retrieve the specific transmission codes stored in the vehicle’s computer.; Inspect the transmission fluid level and condition. | Use a scan tool to retrieve the specific transmission codes stored in the vehicle’s computer.; Inspect the transmission fluid level and condition.; Check the A/T FI sensor and its wiring for any visible damage or corrosion.; Perform a visual inspection of the A/T FI circuit for any loose connections or shorts.; Top up the transmission fluid to the correct level if it is low.; Replace the faulty A/T FI sensor if it is determined to be the cause of the issue.; Repair any damaged wiring or connections in the A/T FI circuit.; Clear the trouble codes and test drive the vehicle to ensure the issue has been resolved.; Check Engine Light illuminated; Inaccurate or erratic transmission fluid level readings on the dashboard | DTC P1681 on an Acura indicates that there is a low input signal detected from the Automatic Transmission Fluid Indicator (A/T FI) circuit. This code is specific to the transmission system and is usually related to issues with the transmission fluid level or the sensor that detects the fluid level. Symptoms of DTC P1681 on an Acura may include: Common causes of DTC P1681 on an Acura include: While DTC P1681 may not always result in immediate drivability issues, it is important to address this code promptly to prevent potential transmission problems. Ignoring this code could lead to further damage to the transmission system. To diagnose DTC P1681 on an Acura, you can perform the following steps: To fix DTC P1681 on an Acura, you can try the following solutions: To erase DTC P1681 on an Acura, you can use a scan tool to clear the trouble codes stored in the vehicle’s computer. After performing the necessary repairs and confirming that the issue has been resolved, clearing the codes will reset the Check Engine Light and ensure that the system is functioning | https://www.dtclookup.com/acura/p1681/
P1682 | P1682 – ACURA DTC | Acura | 暂无描述信息 | Check Engine Light (CEL) illuminated on the dashboard; Transmission shifting issues; Reduced fuel efficiency; Faulty A/T FI sensor; Wiring or connector issues in the A/T FI circuit; ECM malfunction; Use a diagnostic scanner to retrieve the trouble codes stored in the ECM; Inspect the A/T FI sensor and its wiring for any visible damage or corrosion | Check Engine Light (CEL) illuminated on the dashboard; Transmission shifting issues; Reduced fuel efficiency; Faulty A/T FI sensor; Wiring or connector issues in the A/T FI circuit; ECM malfunction; Use a diagnostic scanner to retrieve the trouble codes stored in the ECM; Inspect the A/T FI sensor and its wiring for any visible damage or corrosion | Use a diagnostic scanner to retrieve the trouble codes stored in the ECM; Inspect the A/T FI sensor and its wiring for any visible damage or corrosion; Check the voltage readings at the A/T FI sensor to determine if it is within the specified range; Test the continuity of the wiring in the A/T FI circuit; Replace the faulty A/T FI sensor if it is determined to be the cause; Repair any damaged wiring or connectors in the A/T FI circuit; If the ECM is found to be faulty, it may need to be reprogrammed or replaced; Check Engine Light (CEL) illuminated on the dashboard; Transmission shifting issues; Reduced fuel efficiency | DTC P1682 on an Acura indicates that there is a high input signal detected in the Automatic Transmission Fluid Indicator (A/T FI) circuit. This means that the signal voltage is higher than the specified range, causing the Engine Control Module (ECM) to trigger the diagnostic trouble code. Symptoms of DTC P1682 on an Acura may include: The high input signal in the A/T FI circuit that triggers DTC P1682 on an Acura can be caused by various factors, including: While DTC P1682 may not always result in immediate drivability issues, it is important to address this code promptly to prevent potential transmission problems and ensure the vehicle operates efficiently. To diagnose DTC P1682 on an Acura, a mechanic would typically perform the following steps: To fix DTC P1682 on an Acura, the following steps may be taken: | https://www.dtclookup.com/acura/p1682/
P1686 | P1686 – ACURA DTC | Acura | 暂无描述信息 | DTC P1686 on an Acura indicates a low input signal from the Automatic Transmission Fuel Injection (A/T FI) system. This code is specific to the A/T FI signal B, which is used by the engine control mod; Symptoms of DTC P1686 on an Acura may include issues with shifting gears smoothly, poor acceleration, decreased fuel efficiency, and in some cases, the vehicle may go into a limp mode where it operate; The low input signal for A/T FI Signal B in an Acura can be caused by various factors such as a faulty A/T FI sensor, damaged wiring or connectors in the A/T FI circuit, or issues with the engine cont; While DTC P1686 may not cause immediate safety concerns, it can lead to drivability issues and potentially affect the overall performance of the vehicle. It is recommended to address this code promptl; To diagnose DTC P1686 on an Acura, a mechanic would typically start by using a diagnostic scanner to retrieve the specific fault codes. They would then inspect the A/T FI sensor, check the wiring and ; Fixing DTC P1686 on an Acura may involve replacing the faulty A/T FI sensor, repairing any damaged wiring or connectors, or reprogramming the engine control module if necessary. It is important to fol; Once the underlying issue causing DTC P1686 on an Acura has been resolved, the fault codes can be cleared using a diagnostic scanner. This will reset the check engine light and allow the vehicle’s sys | DTC P1686 on an Acura indicates a low input signal from the Automatic Transmission Fuel Injection (A/T FI) system. This code is specific to the A/T FI signal B, which is used by the engine control mod; Symptoms of DTC P1686 on an Acura may include issues with shifting gears smoothly, poor acceleration, decreased fuel efficiency, and in some cases, the vehicle may go into a limp mode where it operate; The low input signal for A/T FI Signal B in an Acura can be caused by various factors such as a faulty A/T FI sensor, damaged wiring or connectors in the A/T FI circuit, or issues with the engine cont; While DTC P1686 may not cause immediate safety concerns, it can lead to drivability issues and potentially affect the overall performance of the vehicle. It is recommended to address this code promptl; To diagnose DTC P1686 on an Acura, a mechanic would typically start by using a diagnostic scanner to retrieve the specific fault codes. They would then inspect the A/T FI sensor, check the wiring and ; Fixing DTC P1686 on an Acura may involve replacing the faulty A/T FI sensor, repairing any damaged wiring or connectors, or reprogramming the engine control module if necessary. It is important to fol; Once the underlying issue causing DTC P1686 on an Acura has been resolved, the fault codes can be cleared using a diagnostic scanner. This will reset the check engine light and allow the vehicle’s sys | DTC P1686 on an Acura indicates a low input signal from the Automatic Transmission Fuel Injection (A/T FI) system. This code is specific to the A/T FI signal B, which is used by the engine control mod; Symptoms of DTC P1686 on an Acura may include issues with shifting gears smoothly, poor acceleration, decreased fuel efficiency, and in some cases, the vehicle may go into a limp mode where it operate; The low input signal for A/T FI Signal B in an Acura can be caused by various factors such as a faulty A/T FI sensor, damaged wiring or connectors in the A/T FI circuit, or issues with the engine cont; While DTC P1686 may not cause immediate safety concerns, it can lead to drivability issues and potentially affect the overall performance of the vehicle. It is recommended to address this code promptl; To diagnose DTC P1686 on an Acura, a mechanic would typically start by using a diagnostic scanner to retrieve the specific fault codes. They would then inspect the A/T FI sensor, check the wiring and ; Fixing DTC P1686 on an Acura may involve replacing the faulty A/T FI sensor, repairing any damaged wiring or connectors, or reprogramming the engine control module if necessary. It is important to fol; Once the underlying issue causing DTC P1686 on an Acura has been resolved, the fault codes can be cleared using a diagnostic scanner. This will reset the check engine light and allow the vehicle’s sys | DTC P1686 on an Acura indicates a low input signal from the Automatic Transmission Fuel Injection (A/T FI) system. This code is specific to the A/T FI signal B, which is used by the engine control module to manage fuel injection timing in coordination with the automatic transmission system. Symptoms of DTC P1686 on an Acura may include issues with shifting gears smoothly, poor acceleration, decreased fuel efficiency, and in some cases, the vehicle may go into a limp mode where it operates at reduced power. The low input signal for A/T FI Signal B in an Acura can be caused by various factors such as a faulty A/T FI sensor, damaged wiring or connectors in the A/T FI circuit, or issues with the engine control module itself. While DTC P1686 may not cause immediate safety concerns, it can lead to drivability issues and potentially affect the overall performance of the vehicle. It is recommended to address this code promptly to prevent further damage to the transmission or engine components. | https://www.dtclookup.com/acura/p1686/
P1687 | P1687 – ACURA DTC | Acura | 暂无描述信息 | Check Engine Light illuminated; Transmission shifting issues; Reduced fuel efficiency; Vehicle may go into limp mode; Faulty A/T FI sensor; Wiring or connection issues in the A/T FI circuit; Corrosion or damage to the A/T FI system components; Use a diagnostic scanner to retrieve the DTC and freeze frame data | Check Engine Light illuminated; Transmission shifting issues; Reduced fuel efficiency; Vehicle may go into limp mode; Faulty A/T FI sensor; Wiring or connection issues in the A/T FI circuit; Corrosion or damage to the A/T FI system components; Use a diagnostic scanner to retrieve the DTC and freeze frame data | Use a diagnostic scanner to retrieve the DTC and freeze frame data; Inspect the A/T FI sensor and its wiring for any visible damage; Check the A/T FI system components for proper connection and corrosion; Perform a continuity test on the A/T FI circuit to check for any open or short circuits; Replace the faulty A/T FI sensor if found defective; Repair any damaged wiring or connections in the A/T FI circuit; Clean or replace any corroded A/T FI system components; Clear the DTC using a diagnostic scanner after making the necessary repairs; Check Engine Light illuminated; Transmission shifting issues | The Diagnostic Trouble Code (DTC) P1687 on an Acura indicates that there is a high input signal detected in the Automatic Transmission Fluid Indicator (A/T FI) circuit. This typically means that the signal being received by the A/T FI system is higher than the specified range, which can lead to issu Symptoms of DTC P1687 on an Acura may include: Common causes of DTC P1687 on an Acura include: The seriousness of DTC P1687 on an Acura depends on the underlying cause and how it affects the transmission system. Ignoring this DTC can lead to further transmission problems and potential safety issues. It is recommended to address this code promptly to prevent any long-term damage. To diagnose DTC P1687 on an Acura, you can follow these steps: To fix DTC P1687 on an Acura, you can try the following: | https://www.dtclookup.com/acura/p1687/
P1705 | P1705 – ACURA DTC | Acura | 暂无描述信息 | Difficulty shifting gears; Incorrect gear selection; Transmission stuck in one gear; Check Engine Light illuminated; Faulty automatic transmission range switch; Wiring issues in the transmission range switch circuit; Corroded or damaged connectors; Use a scan tool to retrieve the DTC and freeze frame data | Difficulty shifting gears; Incorrect gear selection; Transmission stuck in one gear; Check Engine Light illuminated; Faulty automatic transmission range switch; Wiring issues in the transmission range switch circuit; Corroded or damaged connectors; Use a scan tool to retrieve the DTC and freeze frame data | Use a scan tool to retrieve the DTC and freeze frame data; Inspect the automatic transmission range switch and its wiring for any visible damage; Check the connectors for corrosion or poor connections; Perform a continuity test on the range switch circuit; Replace the faulty automatic transmission range switch; Repair any damaged wiring or connectors in the range switch circuit; Clear the DTC and test drive the vehicle to ensure the issue is resolved; Difficulty shifting gears; Incorrect gear selection; Transmission stuck in one gear | DTC P1705 on an Acura refers to a fault with the automatic transaxle. This diagnostic trouble code indicates a malfunction in the automatic transmission range switch circuit. Symptoms of DTC P1705 on an Acura may include: Common causes of DTC P1705 on an Acura include: DTC P1705 can affect the drivability of the vehicle and may lead to transmission-related issues. It is important to address this code promptly to prevent further damage to the transmission system. To diagnose DTC P1705 on an Acura, a mechanic may perform the following steps: To fix DTC P1705 on an Acura, the following steps may be taken: To erase DTC P1705 on an Acura, a scan tool can be used to clear the code from the vehicle’s computer. After the repair has been completed, the code can be cleared to reset the Check Engine Light. | https://www.dtclookup.com/acura/p1705/
P1706 | P1706 – ACURA DTC | Acura | 暂无描述信息 | Difficulty shifting gears; Transmission not engaging properly; Check Engine Light illuminated on the dashboard; Faulty automatic transmission range switch; Wiring issues in the transmission range switch circuit; Corrosion or poor connections in the circuit; Use a diagnostic scanner to retrieve the trouble code; Inspect the automatic transmission range switch and its wiring for any visible damage | Difficulty shifting gears; Transmission not engaging properly; Check Engine Light illuminated on the dashboard; Faulty automatic transmission range switch; Wiring issues in the transmission range switch circuit; Corrosion or poor connections in the circuit; Use a diagnostic scanner to retrieve the trouble code; Inspect the automatic transmission range switch and its wiring for any visible damage | Use a diagnostic scanner to retrieve the trouble code; Inspect the automatic transmission range switch and its wiring for any visible damage; Check for proper voltage and continuity in the circuit; Perform a thorough visual inspection of the transmission range switch components; Replace the faulty automatic transmission range switch if necessary; Repair any damaged wiring or connectors in the circuit; Clean any corrosion in the circuit and ensure proper connections; Clear the trouble code and test drive the vehicle to confirm the issue is resolved; Use a diagnostic scanner to clear the trouble code; Disconnect the battery for a few minutes to reset the system | DTC P1706 on an Acura refers to a diagnostic trouble code related to the automatic transaxle. This code specifically indicates a problem with the automatic transmission range switch circuit. Symptoms of DTC P1706 on an Acura may include: Common causes of DTC P1706 on an Acura include: DTC P1706 should be addressed promptly as it can lead to drivability issues and potential transmission damage if left unresolved. Ignoring this code may result in further transmission problems and safety concerns. To diagnose DTC P1706 on an Acura, follow these steps: To fix DTC P1706 on an Acura, consider the following steps: To erase DTC P1706 on an Acura, you can: ← All Acura Diagnostic Trouble Codes | https://www.dtclookup.com/acura/p1706/
P1709 | P1709 – ACURA DTC | Acura | 暂无描述信息 | Harsh shifting between gears; Delayed or erratic shifting; Transmission slipping; Check Engine Light (CEL) illuminated on the dashboard; Low transmission fluid level; Dirty or contaminated transmission fluid; Faulty shift solenoids; Wiring issues in the transmission system | Harsh shifting between gears; Delayed or erratic shifting; Transmission slipping; Check Engine Light (CEL) illuminated on the dashboard; Low transmission fluid level; Dirty or contaminated transmission fluid; Faulty shift solenoids; Wiring issues in the transmission system | Use a diagnostic scanner to retrieve the error code; Inspect the transmission fluid level and condition; Check for any visible damage to the transmission wiring harness; Test the shift solenoids for proper operation; Conduct a road test to observe the transmission’s behavior; Ensure the transmission fluid level is correct and the fluid is in good condition; Replace any faulty shift solenoids or repair wiring issues; Perform a transmission flush and refill with fresh fluid if necessary; If internal transmission problems are found, a transmission rebuild or replacement may be required; Harsh shifting between gears | DTC P1709 on an Acura refers to an error code related to the automatic transaxle. This code indicates a malfunction in the automatic transmission system, specifically in the shift control system. Symptoms of DTC P1709 on an Acura may include: Common causes of DTC P1709 on an Acura include: DTC P1709 should be taken seriously as it can lead to further damage to the transmission if left unresolved. Ignoring this code may result in more severe transmission issues and potential drivability problems. To diagnose DTC P1709 on an Acura, a mechanic may perform the following steps: To fix DTC P1709 on an Acura, the following steps may be taken: To erase DTC P1709 on an Acura, the error code can be cleared using a diagnostic scanner. After fixing the underlying issue causing the code, the scanner can be used to reset the code and clear the Check Engine Light from the dashboard. | https://www.dtclookup.com/acura/p1709/
P1710 | P1710 – ACURA DTC | Acura | 暂无描述信息 | DTC P1710 on an Acura refers to a problem with the automatic transaxle. This diagnostic trouble code indicates that there is an issue with the shift solenoid valve SL1 in the automatic transaxle syste; Symptoms of DTC P1710 on an Acura may include harsh shifting, delayed shifting, transmission slipping, or the transmission not shifting at all. The Check Engine Light may also be illuminated on the da; The most common causes of DTC P1710 on an Acura are a faulty shift solenoid valve SL1, low transmission fluid level, dirty or contaminated transmission fluid, or a malfunctioning transmission control ; DTC P1710 should be addressed promptly as it can lead to further damage to the transmission if left unresolved. Ignoring this code may result in more severe transmission issues and potential drivabili; To diagnose DTC P1710 on an Acura, a mechanic will typically use a scan tool to retrieve the trouble codes stored in the vehicle’s computer. They will then inspect the transmission fluid level and con; Fixing DTC P1710 on an Acura may involve replacing the faulty shift solenoid valve SL1, performing a transmission fluid flush and filter replacement, or repairing any damaged wiring or connectors rela; Once the underlying issue causing DTC P1710 on an Acura has been resolved, the diagnostic trouble codes can be cleared using a scan tool. This will reset the Check Engine Light and allow the vehicle’s | DTC P1710 on an Acura refers to a problem with the automatic transaxle. This diagnostic trouble code indicates that there is an issue with the shift solenoid valve SL1 in the automatic transaxle syste; Symptoms of DTC P1710 on an Acura may include harsh shifting, delayed shifting, transmission slipping, or the transmission not shifting at all. The Check Engine Light may also be illuminated on the da; The most common causes of DTC P1710 on an Acura are a faulty shift solenoid valve SL1, low transmission fluid level, dirty or contaminated transmission fluid, or a malfunctioning transmission control ; DTC P1710 should be addressed promptly as it can lead to further damage to the transmission if left unresolved. Ignoring this code may result in more severe transmission issues and potential drivabili; To diagnose DTC P1710 on an Acura, a mechanic will typically use a scan tool to retrieve the trouble codes stored in the vehicle’s computer. They will then inspect the transmission fluid level and con; Fixing DTC P1710 on an Acura may involve replacing the faulty shift solenoid valve SL1, performing a transmission fluid flush and filter replacement, or repairing any damaged wiring or connectors rela; Once the underlying issue causing DTC P1710 on an Acura has been resolved, the diagnostic trouble codes can be cleared using a scan tool. This will reset the Check Engine Light and allow the vehicle’s | DTC P1710 on an Acura refers to a problem with the automatic transaxle. This diagnostic trouble code indicates that there is an issue with the shift solenoid valve SL1 in the automatic transaxle syste; Symptoms of DTC P1710 on an Acura may include harsh shifting, delayed shifting, transmission slipping, or the transmission not shifting at all. The Check Engine Light may also be illuminated on the da; The most common causes of DTC P1710 on an Acura are a faulty shift solenoid valve SL1, low transmission fluid level, dirty or contaminated transmission fluid, or a malfunctioning transmission control ; DTC P1710 should be addressed promptly as it can lead to further damage to the transmission if left unresolved. Ignoring this code may result in more severe transmission issues and potential drivabili; To diagnose DTC P1710 on an Acura, a mechanic will typically use a scan tool to retrieve the trouble codes stored in the vehicle’s computer. They will then inspect the transmission fluid level and con; Fixing DTC P1710 on an Acura may involve replacing the faulty shift solenoid valve SL1, performing a transmission fluid flush and filter replacement, or repairing any damaged wiring or connectors rela; Once the underlying issue causing DTC P1710 on an Acura has been resolved, the diagnostic trouble codes can be cleared using a scan tool. This will reset the Check Engine Light and allow the vehicle’s | DTC P1710 on an Acura refers to a problem with the automatic transaxle. This diagnostic trouble code indicates that there is an issue with the shift solenoid valve SL1 in the automatic transaxle system. Symptoms of DTC P1710 on an Acura may include harsh shifting, delayed shifting, transmission slipping, or the transmission not shifting at all. The Check Engine Light may also be illuminated on the dashboard. The most common causes of DTC P1710 on an Acura are a faulty shift solenoid valve SL1, low transmission fluid level, dirty or contaminated transmission fluid, or a malfunctioning transmission control module. DTC P1710 should be addressed promptly as it can lead to further damage to the transmission if left unresolved. Ignoring this code may result in more severe transmission issues and potential drivability problems. | https://www.dtclookup.com/acura/p1710/
P1713 | P1713 – ACURA DTC | Acura | 暂无描述信息 | Harsh shifting; Transmission slipping; Transmission not shifting properly; Check Engine Light illuminated; Faulty automatic transmission control module; Wiring issues in the communication circuit; Defective transmission sensors; Use a diagnostic scanner to retrieve the trouble codes | Harsh shifting; Transmission slipping; Transmission not shifting properly; Check Engine Light illuminated; Faulty automatic transmission control module; Wiring issues in the communication circuit; Defective transmission sensors; Use a diagnostic scanner to retrieve the trouble codes | Use a diagnostic scanner to retrieve the trouble codes; Inspect the wiring and connectors in the transmission control module circuit; Check the transmission sensors for proper operation; Repair or replace any damaged wiring or connectors in the transmission control module circuit; Replace the faulty automatic transmission control module if necessary; Ensure all transmission sensors are functioning correctly; Harsh shifting; Transmission slipping; Transmission not shifting properly; Check Engine Light illuminated | DTC P1713 on an Acura refers to a diagnostic trouble code related to the automatic transaxle. This code indicates a problem with the automatic transmission control module communication circuit. Symptoms of DTC P1713 on an Acura may include: Common causes of DTC P1713 on an Acura include: DTC P1713 on an Acura should be addressed promptly as it can lead to drivability issues and potential damage to the transmission if left unresolved. To diagnose DTC P1713 on an Acura, a mechanic may perform the following steps: To fix DTC P1713 on an Acura, the following steps may be taken: After fixing the underlying issue causing DTC P1713 on an Acura, the trouble code can be erased using a diagnostic scanner that has the capability to clear codes. ← All Acura Diagnostic Trouble Codes | https://www.dtclookup.com/acura/p1713/
P1738 | P1738 – ACURA DTC | Acura | 暂无描述信息 | The Diagnostic Trouble Code (DTC) P1738 in an Acura refers to an issue with the Automatic Transaxle. This code specifically indicates a problem with the 3rd clutch pressure switch circuit.; Symptoms of DTC P1738 on an Acura may include harsh shifting, delayed engagement when shifting gears, slipping gears, or the transmission going into limp mode. The Check Engine Light may also illumina; The common causes of DTC P1738 on an Acura include a faulty 3rd clutch pressure switch, damaged wiring or connectors in the circuit, low transmission fluid level, or internal transmission issues.; Ignoring DTC P1738 on an Acura can lead to further damage to the transmission system, potentially resulting in costly repairs. It is important to address this issue promptly to prevent any long-term d; To diagnose DTC P1738 on an Acura, a mechanic would typically use a scan tool to retrieve the trouble codes from the vehicle’s computer. They would then inspect the 3rd clutch pressure switch, check t; Fixing DTC P1738 on an Acura may involve replacing the faulty 3rd clutch pressure switch, repairing any damaged wiring or connectors, topping up the transmission fluid if low, or addressing any intern; Once the underlying issue causing DTC P1738 on an Acura has been resolved, the trouble codes can be cleared using a scan tool. This will reset the Check Engine Light and allow the vehicle’s computer t | The Diagnostic Trouble Code (DTC) P1738 in an Acura refers to an issue with the Automatic Transaxle. This code specifically indicates a problem with the 3rd clutch pressure switch circuit.; Symptoms of DTC P1738 on an Acura may include harsh shifting, delayed engagement when shifting gears, slipping gears, or the transmission going into limp mode. The Check Engine Light may also illumina; The common causes of DTC P1738 on an Acura include a faulty 3rd clutch pressure switch, damaged wiring or connectors in the circuit, low transmission fluid level, or internal transmission issues.; Ignoring DTC P1738 on an Acura can lead to further damage to the transmission system, potentially resulting in costly repairs. It is important to address this issue promptly to prevent any long-term d; To diagnose DTC P1738 on an Acura, a mechanic would typically use a scan tool to retrieve the trouble codes from the vehicle’s computer. They would then inspect the 3rd clutch pressure switch, check t; Fixing DTC P1738 on an Acura may involve replacing the faulty 3rd clutch pressure switch, repairing any damaged wiring or connectors, topping up the transmission fluid if low, or addressing any intern; Once the underlying issue causing DTC P1738 on an Acura has been resolved, the trouble codes can be cleared using a scan tool. This will reset the Check Engine Light and allow the vehicle’s computer t | The Diagnostic Trouble Code (DTC) P1738 in an Acura refers to an issue with the Automatic Transaxle. This code specifically indicates a problem with the 3rd clutch pressure switch circuit.; Symptoms of DTC P1738 on an Acura may include harsh shifting, delayed engagement when shifting gears, slipping gears, or the transmission going into limp mode. The Check Engine Light may also illumina; The common causes of DTC P1738 on an Acura include a faulty 3rd clutch pressure switch, damaged wiring or connectors in the circuit, low transmission fluid level, or internal transmission issues.; Ignoring DTC P1738 on an Acura can lead to further damage to the transmission system, potentially resulting in costly repairs. It is important to address this issue promptly to prevent any long-term d; To diagnose DTC P1738 on an Acura, a mechanic would typically use a scan tool to retrieve the trouble codes from the vehicle’s computer. They would then inspect the 3rd clutch pressure switch, check t; Fixing DTC P1738 on an Acura may involve replacing the faulty 3rd clutch pressure switch, repairing any damaged wiring or connectors, topping up the transmission fluid if low, or addressing any intern; Once the underlying issue causing DTC P1738 on an Acura has been resolved, the trouble codes can be cleared using a scan tool. This will reset the Check Engine Light and allow the vehicle’s computer t | The Diagnostic Trouble Code (DTC) P1738 in an Acura refers to an issue with the Automatic Transaxle. This code specifically indicates a problem with the 3rd clutch pressure switch circuit. Symptoms of DTC P1738 on an Acura may include harsh shifting, delayed engagement when shifting gears, slipping gears, or the transmission going into limp mode. The Check Engine Light may also illuminate on the dashboard. The common causes of DTC P1738 on an Acura include a faulty 3rd clutch pressure switch, damaged wiring or connectors in the circuit, low transmission fluid level, or internal transmission issues. Ignoring DTC P1738 on an Acura can lead to further damage to the transmission system, potentially resulting in costly repairs. It is important to address this issue promptly to prevent any long-term damage. | https://www.dtclookup.com/acura/p1738/
P1739 | P1739 – ACURA DTC | Acura | 暂无描述信息 | Harsh shifting; Transmission slipping; Delayed engagement when shifting gears; Transmission not shifting into certain gears; Low transmission fluid level; Dirty or contaminated transmission fluid; Faulty transmission control module (TCM); Electrical issues within the transmission system | Harsh shifting; Transmission slipping; Delayed engagement when shifting gears; Transmission not shifting into certain gears; Low transmission fluid level; Dirty or contaminated transmission fluid; Faulty transmission control module (TCM); Electrical issues within the transmission system | Use a diagnostic scanner to retrieve the trouble codes; Inspect the transmission fluid level and condition; Check for any loose or damaged electrical connections; Perform a thorough inspection of the transmission system for any visible issues; Ensure the transmission fluid level is correct and replace if necessary; Flush and replace the transmission fluid if it is dirty or contaminated; Inspect and repair any damaged wiring or connectors in the transmission system; Replace the transmission control module (TCM) if found to be faulty; Harsh shifting; Transmission slipping | The Diagnostic Trouble Code (DTC) P1739 in an Acura refers to an issue with the Automatic Transaxle. This code specifically indicates a problem with the Automatic Transmission Control Module (TCM) in the vehicle. Symptoms of DTC P1739 in an Acura may include: Common causes of DTC P1739 in an Acura include: The seriousness of DTC P1739 in an Acura depends on the underlying cause. Ignoring this code can lead to further damage to the transmission system, potentially resulting in costly repairs. It is recommended to address this issue promptly to prevent further complications. To diagnose DTC P1739 on an Acura, a mechanic may perform the following steps: To fix DTC P1739 on an Acura, the following steps may be taken: To erase DTC P1739 on an Acura, the code can be cleared using a diagnostic scanner. After addressing the underlying issue causing the code, the scanner can be used to clear the code from the vehicle’s memory. It is important to ensure that the problem has been resolved before clearing the code to pr | https://www.dtclookup.com/acura/p1739/
P1740 | P1740 – ACURA DTC | Acura | 暂无描述信息 | Harsh shifting; Slipping transmission; Engine stalling when coming to a stop; Decreased fuel efficiency; Malfunctioning torque converter clutch solenoid; Low transmission fluid level or poor quality fluid; Internal transmission issues; Wiring or connector problems in the transmission control circuit | Harsh shifting; Slipping transmission; Engine stalling when coming to a stop; Decreased fuel efficiency; Malfunctioning torque converter clutch solenoid; Low transmission fluid level or poor quality fluid; Internal transmission issues; Wiring or connector problems in the transmission control circuit | Use a scan tool to retrieve the trouble codes and freeze frame data; Inspect the transmission fluid level and condition; Check the torque converter clutch solenoid and related components; Inspect the wiring and connectors in the transmission control circuit; Harsh shifting; Slipping transmission; Engine stalling when coming to a stop; Decreased fuel efficiency; Malfunctioning torque converter clutch solenoid; Low transmission fluid level or poor quality fluid | The Diagnostic Trouble Code (DTC) P1740 on Acura vehicles indicates a problem with the automatic transaxle. Specifically, it points to a malfunction in the torque converter clutch control system. Symptoms of DTC P1740 on an Acura may include: Common causes of DTC P1740 on Acura vehicles include: Ignoring DTC P1740 on an Acura can lead to further damage to the transmission system, potentially resulting in costly repairs. It is important to address this issue promptly to prevent more severe problems. To diagnose DTC P1740 on an Acura, a mechanic may perform the following steps: Depending on the underlying cause, fixing DTC P1740 on an Acura may involve: After fixing the root cause of DTC P1740 on an Acura, the trouble code can be cleared using a scan tool. This will reset the Check Engine Light and allow the vehicle’s onboard computer to monitor the system for any new issues. | https://www.dtclookup.com/acura/p1740/
P1753 | P1753 – ACURA DTC | Acura | 暂无描述信息 | Harsh shifting between gears; Transmission slipping; Transmission not engaging properly; Check Engine Light illuminated on the dashboard; Faulty automatic transaxle control unit; Wiring issues or poor electrical connections; Low transmission fluid level; Internal transmission problems | Harsh shifting between gears; Transmission slipping; Transmission not engaging properly; Check Engine Light illuminated on the dashboard; Faulty automatic transaxle control unit; Wiring issues or poor electrical connections; Low transmission fluid level; Internal transmission problems | Use a diagnostic scanner to retrieve the specific fault code; Inspect the automatic transaxle control unit for any visible damage; Check the wiring and connectors for any signs of wear or corrosion; Verify the transmission fluid level and condition; Perform a test drive to observe the transmission’s behavior; Repair or replace the faulty automatic transaxle control unit; Address any wiring issues or repair poor electrical connections; Ensure the transmission fluid level is correct and top up if necessary; Address any internal transmission problems as needed; Harsh shifting between gears | DTC P1753 in an Acura refers to a diagnostic trouble code related to the automatic transaxle. This code specifically indicates a malfunction in the Acura’s automatic transaxle control unit. Symptoms of DTC P1753 in an Acura may include: Common causes of DTC P1753 in an Acura include: DTC P1753 in an Acura should be addressed promptly as it can lead to further damage to the transmission if left unresolved. Ignoring this code may result in more severe transmission issues and potential safety hazards. To diagnose DTC P1753 on an Acura, a mechanic may perform the following steps: To fix DTC P1753 on an Acura, the following steps may be taken: To erase DTC P1753 on an Acura, the fault code can be cleared using a diagnostic scanner. After the underlying issue has been addressed and fixed, the code can be cleared to reset the Check Engine Light and ensure the repair was successful. | https://www.dtclookup.com/acura/p1753/
P1758 | P1758 – ACURA DTC | Acura | 暂无描述信息 | Harsh shifting; Transmission slipping; Transmission overheating; Transmission not engaging properly; Faulty A/T Clutch Pressure Control Solenoid Valve B; Wiring issues in the solenoid circuit; Low transmission fluid level; Dirty or contaminated transmission fluid | Harsh shifting; Transmission slipping; Transmission overheating; Transmission not engaging properly; Faulty A/T Clutch Pressure Control Solenoid Valve B; Wiring issues in the solenoid circuit; Low transmission fluid level; Dirty or contaminated transmission fluid | Use a scan tool to retrieve the DTC and freeze frame data; Inspect the A/T Clutch Pressure Control Solenoid Valve B and its wiring for any visible damage; Check the transmission fluid level and condition; Perform a road test to observe the transmission’s behavior; Replace the faulty A/T Clutch Pressure Control Solenoid Valve B; Repair any damaged wiring in the solenoid circuit; Ensure the transmission fluid level is correct and replace if dirty or contaminated; Clear the DTC and test drive the vehicle to confirm the issue is resolved; Harsh shifting; Transmission slipping | The Diagnostic Trouble Code (DTC) P1758 in an Acura refers to an issue with the automatic transaxle. Specifically, it indicates a problem with the A/T Clutch Pressure Control Solenoid Valve B circuit. Symptoms of DTC P1758 in an Acura may include: Common causes of DTC P1758 in an Acura include: DTC P1758 in an Acura should be addressed promptly to prevent further damage to the transmission. Ignoring this code can lead to more severe transmission problems and potential safety hazards. To diagnose DTC P1758 on an Acura, you can follow these steps: To fix DTC P1758 on an Acura, you can try the following: To erase DTC P1758 on an Acura, you can use a scan tool to clear the code from the vehicle’s computer. After clearing the code, it is recommended to test drive the vehicle to ensure the issue has been resolved. | https://www.dtclookup.com/acura/p1758/
P1768 | P1768 – ACURA DTC | Acura | 暂无描述信息 | DTC P1768 on an Acura refers to a transmission-related diagnostic trouble code. It specifically indicates a problem with the Automatic Transaxle Pressure Control Solenoid Valve ‘C’ Circuit.; Symptoms of DTC P1768 on an Acura may include harsh shifting, delayed shifting, transmission slipping, or the transmission going into “limp mode” where it stays in one gear. The Check Engine Light may; The common causes of DTC P1768 on an Acura can include a faulty Automatic Transaxle Pressure Control Solenoid Valve ‘C’, wiring issues in the circuit, or a malfunction in the transmission control modu; DTC P1768 should be taken seriously as it can lead to drivability issues and potential damage to the transmission if left unresolved. It is recommended to address this issue promptly to prevent furthe; To diagnose DTC P1768 on an Acura, a mechanic would typically use a scan tool to retrieve the trouble codes stored in the vehicle’s computer. They would then perform a visual inspection of the wiring ; Fixing DTC P1768 on an Acura may involve replacing the faulty Automatic Transaxle Pressure Control Solenoid Valve ‘C’ if it is determined to be the root cause. Repairing any damaged wiring or connecto; Once the underlying issue causing DTC P1768 on an Acura has been resolved, the diagnostic trouble codes can be cleared using a scan tool. This will erase the code from the vehicle’s computer memory an | DTC P1768 on an Acura refers to a transmission-related diagnostic trouble code. It specifically indicates a problem with the Automatic Transaxle Pressure Control Solenoid Valve ‘C’ Circuit.; Symptoms of DTC P1768 on an Acura may include harsh shifting, delayed shifting, transmission slipping, or the transmission going into “limp mode” where it stays in one gear. The Check Engine Light may; The common causes of DTC P1768 on an Acura can include a faulty Automatic Transaxle Pressure Control Solenoid Valve ‘C’, wiring issues in the circuit, or a malfunction in the transmission control modu; DTC P1768 should be taken seriously as it can lead to drivability issues and potential damage to the transmission if left unresolved. It is recommended to address this issue promptly to prevent furthe; To diagnose DTC P1768 on an Acura, a mechanic would typically use a scan tool to retrieve the trouble codes stored in the vehicle’s computer. They would then perform a visual inspection of the wiring ; Fixing DTC P1768 on an Acura may involve replacing the faulty Automatic Transaxle Pressure Control Solenoid Valve ‘C’ if it is determined to be the root cause. Repairing any damaged wiring or connecto; Once the underlying issue causing DTC P1768 on an Acura has been resolved, the diagnostic trouble codes can be cleared using a scan tool. This will erase the code from the vehicle’s computer memory an | DTC P1768 on an Acura refers to a transmission-related diagnostic trouble code. It specifically indicates a problem with the Automatic Transaxle Pressure Control Solenoid Valve ‘C’ Circuit.; Symptoms of DTC P1768 on an Acura may include harsh shifting, delayed shifting, transmission slipping, or the transmission going into “limp mode” where it stays in one gear. The Check Engine Light may; The common causes of DTC P1768 on an Acura can include a faulty Automatic Transaxle Pressure Control Solenoid Valve ‘C’, wiring issues in the circuit, or a malfunction in the transmission control modu; DTC P1768 should be taken seriously as it can lead to drivability issues and potential damage to the transmission if left unresolved. It is recommended to address this issue promptly to prevent furthe; To diagnose DTC P1768 on an Acura, a mechanic would typically use a scan tool to retrieve the trouble codes stored in the vehicle’s computer. They would then perform a visual inspection of the wiring ; Fixing DTC P1768 on an Acura may involve replacing the faulty Automatic Transaxle Pressure Control Solenoid Valve ‘C’ if it is determined to be the root cause. Repairing any damaged wiring or connecto; Once the underlying issue causing DTC P1768 on an Acura has been resolved, the diagnostic trouble codes can be cleared using a scan tool. This will erase the code from the vehicle’s computer memory an | DTC P1768 on an Acura refers to a transmission-related diagnostic trouble code. It specifically indicates a problem with the Automatic Transaxle Pressure Control Solenoid Valve ‘C’ Circuit. Symptoms of DTC P1768 on an Acura may include harsh shifting, delayed shifting, transmission slipping, or the transmission going into “limp mode” where it stays in one gear. The Check Engine Light may also be illuminated on the dashboard. The common causes of DTC P1768 on an Acura can include a faulty Automatic Transaxle Pressure Control Solenoid Valve ‘C’, wiring issues in the circuit, or a malfunction in the transmission control module. DTC P1768 should be taken seriously as it can lead to drivability issues and potential damage to the transmission if left unresolved. It is recommended to address this issue promptly to prevent further complications. | https://www.dtclookup.com/acura/p1768/
P1773 | P1773 – ACURA DTC | Acura | 暂无描述信息 | Harsh shifting; Transmission slipping; Engine stalling when coming to a stop; Decreased fuel efficiency; Failed torque converter clutch solenoid; Wiring or connector issues in the solenoid circuit; Low transmission fluid level; Internal transmission problems | Harsh shifting; Transmission slipping; Engine stalling when coming to a stop; Decreased fuel efficiency; Failed torque converter clutch solenoid; Wiring or connector issues in the solenoid circuit; Low transmission fluid level; Internal transmission problems | Use a scan tool to retrieve the trouble codes and freeze frame data; Inspect the torque converter clutch solenoid and its wiring for any visible damage; Check the transmission fluid level and condition; Perform a test drive to observe the symptoms and confirm the issue; Replace the torque converter clutch solenoid if faulty; Repair any damaged wiring or connectors in the solenoid circuit; Ensure the transmission fluid level is correct and top up if necessary; If internal transmission issues are found, further diagnostics and repairs may be required; Harsh shifting; Transmission slipping | The Diagnostic Trouble Code (DTC) P1773 in an Acura refers to an issue with the automatic transaxle system. This code specifically indicates a problem with the torque converter clutch solenoid valve circuit. Symptoms of DTC P1773 on an Acura may include: Common causes of DTC P1773 on an Acura include: DTC P1773 in an Acura should be addressed promptly as it can lead to further damage to the transmission if left unresolved. Ignoring this code may result in more severe transmission issues and potential drivability problems. To diagnose DTC P1773 on an Acura, a mechanic would typically perform the following steps: To fix DTC P1773 on an Acura, the following steps may be taken: After fixing the underlying issue causing DTC P1773 on an Acura, the trouble code can be erased using a scan tool. This will clear the code from the vehicle’s memory and turn off the Check Engine Light. It is important to verify that the repair was successful by performing a test drive and ensuring | https://www.dtclookup.com/acura/p1773/
P1778 | P1778 – ACURA DTC | Acura | 暂无描述信息 | Harsh shifting between gears; Transmission slipping; Delayed engagement when shifting; Check Engine Light (CEL) illuminated on the dashboard; Malfunctioning step motor within the automatic transaxle; Wiring or connector issues related to the step motor; Low transmission fluid level or dirty fluid; Internal mechanical issues within the transaxle | Harsh shifting between gears; Transmission slipping; Delayed engagement when shifting; Check Engine Light (CEL) illuminated on the dashboard; Malfunctioning step motor within the automatic transaxle; Wiring or connector issues related to the step motor; Low transmission fluid level or dirty fluid; Internal mechanical issues within the transaxle | Use a diagnostic scanner to retrieve the trouble codes; Inspect the wiring and connectors related to the step motor; Check the transmission fluid level and condition; Perform a road test to observe the shifting behavior; Repair or replace the malfunctioning step motor; Address any wiring or connector issues in the system; Ensure the transmission fluid is at the correct level and in good condition; If internal mechanical issues are found, consider rebuilding or replacing the transaxle; Harsh shifting between gears; Transmission slipping | DTC P1778 in an Acura refers to a diagnostic trouble code related to the automatic transaxle. This code specifically indicates a problem with the step motor function within the automatic transaxle system. Symptoms of DTC P1778 in an Acura may include: Common causes of DTC P1778 in an Acura include: DTC P1778 in an Acura should be addressed promptly as it can lead to further damage to the automatic transaxle system if left unresolved. Ignoring this code may result in more severe transmission problems and potential safety hazards. To diagnose DTC P1778 on an Acura, a mechanic may perform the following steps: To fix DTC P1778 on an Acura, the following steps may be taken: To erase DTC P1778 on an Acura, the code can be cleared using a diagnostic scanner. After the underlying issue has been addressed and fixed, the code can be cleared to reset the Check Engine Light and ensure the system is functioning properly. | https://www.dtclookup.com/acura/p1778/
P1786 | P1786 – ACURA DTC | Acura | 暂无描述信息 | DTC P1786 on an Acura refers to an error code related to the automatic transaxle. This code indicates a problem with the hydraulic control system of the transmission, specifically related to the 2nd c; Symptoms of DTC P1786 on an Acura may include harsh shifting, delayed engagement when shifting gears, transmission slipping, or the transmission going into “limp mode” where it stays in one gear. The ; The common causes of DTC P1786 on an Acura include a faulty 2nd clutch pressure switch, damaged wiring or connectors in the transmission circuit, low transmission fluid level, or internal transmission; Ignoring DTC P1786 on an Acura can lead to further damage to the transmission system, potentially resulting in complete transmission failure. It is important to address this issue promptly to prevent ; To diagnose DTC P1786 on an Acura, a mechanic would typically use a scan tool to retrieve the error code and then perform a visual inspection of the transmission wiring and connectors. They may also c; Fixing DTC P1786 on an Acura may involve replacing the faulty 2nd clutch pressure switch, repairing any damaged wiring or connectors, ensuring the transmission fluid level is correct, and addressing a; Once the underlying issue causing DTC P1786 on an Acura has been fixed, the error code can be erased using a scan tool. The scan tool can clear the code from the vehicle’s computer system, resetting t | DTC P1786 on an Acura refers to an error code related to the automatic transaxle. This code indicates a problem with the hydraulic control system of the transmission, specifically related to the 2nd c; Symptoms of DTC P1786 on an Acura may include harsh shifting, delayed engagement when shifting gears, transmission slipping, or the transmission going into “limp mode” where it stays in one gear. The ; The common causes of DTC P1786 on an Acura include a faulty 2nd clutch pressure switch, damaged wiring or connectors in the transmission circuit, low transmission fluid level, or internal transmission; Ignoring DTC P1786 on an Acura can lead to further damage to the transmission system, potentially resulting in complete transmission failure. It is important to address this issue promptly to prevent ; To diagnose DTC P1786 on an Acura, a mechanic would typically use a scan tool to retrieve the error code and then perform a visual inspection of the transmission wiring and connectors. They may also c; Fixing DTC P1786 on an Acura may involve replacing the faulty 2nd clutch pressure switch, repairing any damaged wiring or connectors, ensuring the transmission fluid level is correct, and addressing a; Once the underlying issue causing DTC P1786 on an Acura has been fixed, the error code can be erased using a scan tool. The scan tool can clear the code from the vehicle’s computer system, resetting t | DTC P1786 on an Acura refers to an error code related to the automatic transaxle. This code indicates a problem with the hydraulic control system of the transmission, specifically related to the 2nd c; Symptoms of DTC P1786 on an Acura may include harsh shifting, delayed engagement when shifting gears, transmission slipping, or the transmission going into “limp mode” where it stays in one gear. The ; The common causes of DTC P1786 on an Acura include a faulty 2nd clutch pressure switch, damaged wiring or connectors in the transmission circuit, low transmission fluid level, or internal transmission; Ignoring DTC P1786 on an Acura can lead to further damage to the transmission system, potentially resulting in complete transmission failure. It is important to address this issue promptly to prevent ; To diagnose DTC P1786 on an Acura, a mechanic would typically use a scan tool to retrieve the error code and then perform a visual inspection of the transmission wiring and connectors. They may also c; Fixing DTC P1786 on an Acura may involve replacing the faulty 2nd clutch pressure switch, repairing any damaged wiring or connectors, ensuring the transmission fluid level is correct, and addressing a; Once the underlying issue causing DTC P1786 on an Acura has been fixed, the error code can be erased using a scan tool. The scan tool can clear the code from the vehicle’s computer system, resetting t | DTC P1786 on an Acura refers to an error code related to the automatic transaxle. This code indicates a problem with the hydraulic control system of the transmission, specifically related to the 2nd clutch pressure switch circuit. Symptoms of DTC P1786 on an Acura may include harsh shifting, delayed engagement when shifting gears, transmission slipping, or the transmission going into “limp mode” where it stays in one gear. The Check Engine Light may also be illuminated on the dashboard. The common causes of DTC P1786 on an Acura include a faulty 2nd clutch pressure switch, damaged wiring or connectors in the transmission circuit, low transmission fluid level, or internal transmission issues. Ignoring DTC P1786 on an Acura can lead to further damage to the transmission system, potentially resulting in complete transmission failure. It is important to address this issue promptly to prevent costly repairs. | https://www.dtclookup.com/acura/p1786/
P1790 | P1790 – ACURA DTC | Acura | 暂无描述信息 | Check Engine Light illuminated; Transmission shifting issues; Harsh shifting or slipping; Reduced fuel efficiency; Faulty transmission control module; Wiring or connection issues in the communication circuit; Internal transmission problems; Use a diagnostic scanner to retrieve the error code | Check Engine Light illuminated; Transmission shifting issues; Harsh shifting or slipping; Reduced fuel efficiency; Faulty transmission control module; Wiring or connection issues in the communication circuit; Internal transmission problems; Use a diagnostic scanner to retrieve the error code | Use a diagnostic scanner to retrieve the error code; Inspect the transmission control module and related wiring for any visible damage; Check for loose connections or corrosion in the communication circuit; Perform a thorough transmission system inspection to identify any internal issues; Repair or replace any damaged wiring or connections in the communication circuit; If the transmission control module is faulty, it may need to be replaced; Address any internal transmission problems identified during diagnosis; Clear the error code and test drive the vehicle to ensure the issue has been resolved; Use a diagnostic scanner to clear the error code; Disconnect the vehicle’s battery for a few minutes to reset the system | DTC P1790 on an Acura refers to an error code related to the automatic transaxle. This code indicates a problem with the transmission control module communication circuit. Symptoms of DTC P1790 on an Acura may include: Common causes of DTC P1790 on an Acura include: DTC P1790 should be addressed promptly as it can lead to further transmission issues if left unresolved. Ignoring this code may result in more severe damage to the transmission system. To diagnose DTC P1790 on an Acura, a mechanic may perform the following steps: To fix DTC P1790 on an Acura, the following steps may be taken: To erase DTC P1790 on an Acura, follow these steps: ← All Acura Diagnostic Trouble Codes | https://www.dtclookup.com/acura/p1790/
P1791 | P1791 – ACURA DTC | Acura | 暂无描述信息 | Check Engine Light illuminated; Transmission shifting issues; Harsh shifting or slipping; Reduced fuel efficiency; Faulty transmission control module; Wiring or connector issues in the communication circuit; Internal transmission problems; Use a diagnostic scanner to retrieve the fault code | Check Engine Light illuminated; Transmission shifting issues; Harsh shifting or slipping; Reduced fuel efficiency; Faulty transmission control module; Wiring or connector issues in the communication circuit; Internal transmission problems; Use a diagnostic scanner to retrieve the fault code | Use a diagnostic scanner to retrieve the fault code; Inspect the transmission control module and related wiring for any visible damage; Test the communication circuit for continuity and proper voltage; Check for any other related DTCs that may provide additional clues; Repair or replace any damaged wiring or connectors in the communication circuit; Replace the transmission control module if faulty; Address any internal transmission issues if necessary; Clear the fault code and test drive the vehicle to ensure the issue is resolved; Check Engine Light illuminated; Transmission shifting issues | DTC P1791 on an Acura refers to a fault with the Automatic Transaxle. This Diagnostic Trouble Code indicates a problem with the transmission control module communication circuit. Symptoms of DTC P1791 on an Acura may include: Common causes of DTC P1791 on an Acura include: DTC P1791 should be addressed promptly as it can lead to further transmission damage if left unresolved. Ignoring this code may result in more severe transmission issues and potential safety hazards. To diagnose DTC P1791 on an Acura, a mechanic may perform the following steps: To fix DTC P1791 on an Acura, the following steps may be taken: To erase DTC P1791 on an Acura, a mechanic can use a diagnostic scanner to clear the fault code from the vehicle’s memory. After the repair has been completed, the code can be erased to reset the Check Engine Light and ensure the issue has been resolved. | https://www.dtclookup.com/acura/p1791/
P1792 | P1792 – ACURA DTC | Acura | 暂无描述信息 | Erratic shifting; Harsh shifting; Transmission slipping; Check Engine Light illuminated; Defective transmission speed sensor; Wiring issues in the transmission speed sensor circuit; Faulty transmission control module; Use a scan tool to retrieve the trouble codes | Erratic shifting; Harsh shifting; Transmission slipping; Check Engine Light illuminated; Defective transmission speed sensor; Wiring issues in the transmission speed sensor circuit; Faulty transmission control module; Use a scan tool to retrieve the trouble codes | Use a scan tool to retrieve the trouble codes; Inspect the transmission speed sensor and its wiring for damage; Test the transmission speed sensor for proper operation; Check the transmission control module for faults; Replace the faulty transmission speed sensor; Repair any damaged wiring in the transmission speed sensor circuit; If necessary, replace the transmission control module; Erratic shifting; Harsh shifting; Transmission slipping | DTC P1792 on an Acura refers to a fault in the automatic transaxle system. This diagnostic trouble code indicates a problem with the transmission speed sensor signal. Symptoms of DTC P1792 on an Acura may include: Common causes of DTC P1792 on an Acura include: DTC P1792 should be addressed promptly as it can lead to drivability issues and potential damage to the transmission if left unresolved. To diagnose DTC P1792 on an Acura, a mechanic would typically: To fix DTC P1792 on an Acura, the following steps may be taken: After addressing the underlying issue causing DTC P1792 on an Acura, the trouble code can be erased using a scan tool that has the capability to clear diagnostic trouble codes. ← All Acura Diagnostic Trouble Codes | https://www.dtclookup.com/acura/p1792/
P1794 | P1794 – ACURA DTC | Acura | 暂无描述信息 | Check Engine Light illuminated; Transmission shifting issues; Reduced fuel efficiency; Harsh or delayed shifting; Faulty transmission control module; Wiring or connector issues in the communication circuit; Internal transmission problems; Use a diagnostic scanner to retrieve the trouble codes | Check Engine Light illuminated; Transmission shifting issues; Reduced fuel efficiency; Harsh or delayed shifting; Faulty transmission control module; Wiring or connector issues in the communication circuit; Internal transmission problems; Use a diagnostic scanner to retrieve the trouble codes | Check Engine Light illuminated; Transmission shifting issues; Reduced fuel efficiency; Harsh or delayed shifting; Faulty transmission control module; Wiring or connector issues in the communication circuit; Internal transmission problems; Use a diagnostic scanner to retrieve the trouble codes; Inspect the transmission control module and related wiring; Perform a thorough visual inspection for any visible damage | DTC P1794 on an Acura refers to a fault with the Automatic Transaxle. This diagnostic trouble code indicates a problem with the transmission control module communication circuit. Symptoms of DTC P1794 on an Acura may include: Common causes of DTC P1794 on an Acura include: DTC P1794 on an Acura should be addressed promptly as it can lead to drivability issues and potential damage to the transmission system if left unresolved. To diagnose DTC P1794 on an Acura, a mechanic would typically: To fix DTC P1794 on an Acura, the following steps may be taken: To erase DTC P1794 on an Acura, the trouble codes can be cleared using a diagnostic scanner. After the repair has been completed, the codes can be reset, and the vehicle can be retested to ensure the issue has been resolved. ← All Acura Diagnostic Trouble Codes | https://www.dtclookup.com/acura/p1794/