## DODGE DTC
DTC代码 | 完整标题 | 品牌 | 描述/定义 | 常见症状 | 可能原因 | 诊断步骤 | 维修指南 | 信息来源URL
P1192 | P1192 – DODGE DTC | Dodge | 暂无描述信息 | Check Engine Light (CEL) illuminated; Decreased engine performance; Potential rough idling or stalling; Faulty Inlet Air Temperature (IAT) sensor; Wiring or connector issues in the IAT sensor circuit; ECU (Engine Control Unit) malfunction; Use an OBD-II scanner to retrieve the fault code and freeze frame data; Inspect the IAT sensor and its wiring for any visible damage or corrosion | Check Engine Light (CEL) illuminated; Decreased engine performance; Potential rough idling or stalling; Faulty Inlet Air Temperature (IAT) sensor; Wiring or connector issues in the IAT sensor circuit; ECU (Engine Control Unit) malfunction; Use an OBD-II scanner to retrieve the fault code and freeze frame data; Inspect the IAT sensor and its wiring for any visible damage or corrosion | Use an OBD-II scanner to retrieve the fault code and freeze frame data; Inspect the IAT sensor and its wiring for any visible damage or corrosion; Perform a continuity test on the sensor circuit to check for any open or short circuits; Replace the faulty Inlet Air Temperature (IAT) sensor; Repair any damaged wiring or connectors in the IAT sensor circuit; If necessary, diagnose and address any underlying ECU issues; Use an OBD-II scanner to clear the fault code after the repair has been completed; Ensure that the issue causing the fault code has been resolved before clearing it; Check Engine Light (CEL) illuminated; Decreased engine performance | DTC P1192 on a Dodge indicates a fault in the Inlet Air Temperature (IAT) sensor circuit where the voltage is lower than the specified range. Symptoms of DTC P1192 on a Dodge may include: Common causes of DTC P1192 on a Dodge include: While DTC P1192 may not cause immediate drivability issues, it is important to address the underlying problem to prevent potential engine performance issues and further damage. To diagnose DTC P1192 on a Dodge, you can: To fix DTC P1192 on a Dodge, you may need to: To erase DTC P1192 on a Dodge, you can: ← All Dodge Diagnostic Trouble Codes | https://www.dtclookup.com/dodge/p1192/
P1193 | P1193 – DODGE DTC | Dodge | 暂无描述信息 | Check Engine Light (CEL) illuminated; Decreased fuel efficiency; Engine running rough or stalling; Faulty IAT sensor; Wiring or connector issues in the IAT circuit; Engine overheating; Use a scan tool to retrieve the DTC and freeze frame data; Inspect the IAT sensor and its wiring for any visible damage | Check Engine Light (CEL) illuminated; Decreased fuel efficiency; Engine running rough or stalling; Faulty IAT sensor; Wiring or connector issues in the IAT circuit; Engine overheating; Use a scan tool to retrieve the DTC and freeze frame data; Inspect the IAT sensor and its wiring for any visible damage | Use a scan tool to retrieve the DTC and freeze frame data; Inspect the IAT sensor and its wiring for any visible damage; Check the resistance of the IAT sensor using a multimeter; Verify the IAT sensor readings with a digital multimeter while the engine is running; Replace the faulty IAT sensor if it is out of specification; Repair any damaged wiring or connectors in the IAT circuit; Address any underlying engine overheating issues; Check Engine Light (CEL) illuminated; Decreased fuel efficiency; Engine running rough or stalling | DTC P1193 on a Dodge indicates a fault in the Inlet Air Temperature (IAT) sensor circuit where the signal voltage is higher than normal. Symptoms of DTC P1193 in a Dodge may include: Common causes of DTC P1193 on a Dodge include: While DTC P1193 may not cause immediate drivability issues, it can lead to decreased engine performance and fuel efficiency if left unresolved. To diagnose DTC P1193 on a Dodge, follow these steps: To fix DTC P1193 on a Dodge, consider the following: To erase DTC P1193 on a Dodge, use a scan tool to clear the code after the underlying issue has been resolved. ← All Dodge Diagnostic Trouble Codes | https://www.dtclookup.com/dodge/p1193/
P1195 | P1195 – DODGE DTC | Dodge | 暂无描述信息 | Check Engine Light (CEL) illuminated; Poor fuel economy; Engine running rough; Malfunctioning oxygen sensor; Issues with the catalytic converter; Vacuum leaks; Exhaust system leaks; Use an OBD-II scanner to retrieve the trouble codes | Check Engine Light (CEL) illuminated; Poor fuel economy; Engine running rough; Malfunctioning oxygen sensor; Issues with the catalytic converter; Vacuum leaks; Exhaust system leaks; Use an OBD-II scanner to retrieve the trouble codes | Use an OBD-II scanner to retrieve the trouble codes; Inspect the oxygen sensor for proper operation; Check for any exhaust or vacuum leaks; Monitor the catalytic converter for efficiency; Replace the faulty oxygen sensor; Repair any exhaust or vacuum leaks; Clean or replace the catalytic converter if necessary; Clear the trouble codes and test drive the vehicle to ensure the issue is resolved; Use an OBD-II scanner to clear the trouble codes; Disconnect the vehicle’s battery for a few minutes to reset the system | DTC P1195:1/1 O2 Sensor Slow During Catalyst Monitor. The DTC P1195 code should not be ignored as it can lead to decreased fuel efficiency and potential damage to the catalytic converter over time. ← All Dodge Diagnostic Trouble Codes | https://www.dtclookup.com/dodge/p1195/
P1196 | P1196 – DODGE DTC | Dodge | 暂无描述信息 | DTC P1196 indicates that the 2/1 O2 sensor is slow during the catalyst monitor on a Dodge vehicle.; Check Engine Light (CEL) illuminated on the dashboard.; Poor fuel economy.; Reduced engine performance.; Faulty 2/1 O2 sensor.; Wiring or connector issues related to the 2/1 O2 sensor.; Exhaust leaks near the 2/1 O2 sensor.; Issues with the catalytic converter. | DTC P1196 indicates that the 2/1 O2 sensor is slow during the catalyst monitor on a Dodge vehicle.; Check Engine Light (CEL) illuminated on the dashboard.; Poor fuel economy.; Reduced engine performance.; Faulty 2/1 O2 sensor.; Wiring or connector issues related to the 2/1 O2 sensor.; Exhaust leaks near the 2/1 O2 sensor.; Issues with the catalytic converter. | DTC P1196 indicates that the 2/1 O2 sensor is slow during the catalyst monitor on a Dodge vehicle.; Check Engine Light (CEL) illuminated on the dashboard.; Poor fuel economy.; Reduced engine performance.; Faulty 2/1 O2 sensor.; Wiring or connector issues related to the 2/1 O2 sensor.; Exhaust leaks near the 2/1 O2 sensor.; Issues with the catalytic converter.; If left unresolved, DTC P1196 can lead to increased emissions, reduced fuel efficiency, and potential damage to the catalytic converter.; Use an OBD-II scanner to retrieve the specific fault code. | ← All Dodge Diagnostic Trouble Codes | https://www.dtclookup.com/dodge/p1196/
P1197 | P1197 – DODGE DTC | Dodge | 暂无描述信息 | Description: 1/2 O2 Sensor Slow During Catalyst Monitor; Meaning: This diagnostic trouble code (DTC) indicates that the oxygen sensor located after the catalytic converter on bank 1, sensor 2, is responding slowly during the catalyst monitoring process.; Check Engine Light (CEL) illuminated; Poor fuel economy; Reduced engine performance; Faulty oxygen sensor (bank 1, sensor 2); Wiring or connector issues in the oxygen sensor circuit; Catalytic converter inefficiency | Description: 1/2 O2 Sensor Slow During Catalyst Monitor; Meaning: This diagnostic trouble code (DTC) indicates that the oxygen sensor located after the catalytic converter on bank 1, sensor 2, is responding slowly during the catalyst monitoring process.; Check Engine Light (CEL) illuminated; Poor fuel economy; Reduced engine performance; Faulty oxygen sensor (bank 1, sensor 2); Wiring or connector issues in the oxygen sensor circuit; Catalytic converter inefficiency | Description: 1/2 O2 Sensor Slow During Catalyst Monitor; Meaning: This diagnostic trouble code (DTC) indicates that the oxygen sensor located after the catalytic converter on bank 1, sensor 2, is responding slowly during the catalyst monitoring process.; Use a scan tool to retrieve the DTC and freeze frame data; Inspect the oxygen sensor wiring and connectors for damage or corrosion; Check for exhaust leaks near the oxygen sensor; Perform a visual inspection of the catalytic converter for physical damage; Replace the faulty oxygen sensor (bank 1, sensor 2); Repair any damaged wiring or connectors in the oxygen sensor circuit; Address any exhaust leaks and repair as necessary; If the catalytic converter is faulty, replace it | The seriousness of DTC P1197 lies in its potential to affect engine performance, fuel efficiency, and emissions. Ignoring this code can lead to further damage to the catalytic converter and other engine components. The seriousness of DTC P1197 lies in its potential to affect engine performance, fuel efficiency, and emissions. Ignoring this code can lead to further damage to the catalytic converter and other engine components. To clear the DTC P1197 from the vehicle’s memory, you can use a scan tool to reset the Check Engine Light. Ensure that the underlying issue causing the code has been addressed before clearing the code. To clear the DTC P1197 from the vehicle’s memory, you can use a scan tool to reset the Check Engine Light. Ensure that the underlying issue causing the code has been addressed before clearing the code. | https://www.dtclookup.com/dodge/p1197/
P1198 | P1198 – DODGE DTC | Dodge | 暂无描述信息 | Check Engine Light illuminated on the dashboard; Engine running hotter than normal; Poor engine performance; Faulty Radiator Temperature Sensor; Wiring or connector issues in the sensor circuit; Cooling system problems leading to overheating; Use a diagnostic scanner to retrieve the fault code; Inspect the Radiator Temperature Sensor and its wiring for any visible damage | Check Engine Light illuminated on the dashboard; Engine running hotter than normal; Poor engine performance; Faulty Radiator Temperature Sensor; Wiring or connector issues in the sensor circuit; Cooling system problems leading to overheating; Use a diagnostic scanner to retrieve the fault code; Inspect the Radiator Temperature Sensor and its wiring for any visible damage | Use a diagnostic scanner to retrieve the fault code; Inspect the Radiator Temperature Sensor and its wiring for any visible damage; Test the sensor’s resistance and voltage output; Check the cooling system for proper operation; Replace the Radiator Temperature Sensor if it is found to be faulty; Repair any damaged wiring or connectors in the sensor circuit; Address any cooling system issues that may be contributing to the high temperature reading; Check Engine Light illuminated on the dashboard; Engine running hotter than normal; Poor engine performance | The DTC P1198 on a Dodge indicates that the Radiator Temperature Sensor is reading a voltage that is too high. This sensor is responsible for monitoring the temperature of the engine coolant in the radiator. Some common symptoms associated with DTC P1198 on a Dodge may include: The high voltage reading from the Radiator Temperature Sensor triggering DTC P1198 on a Dodge could be caused by: DTC P1198 should be addressed promptly as it can lead to potential engine overheating issues if left unresolved. Ignoring this fault could result in engine damage and reduced vehicle performance. To diagnose DTC P1198 on a Dodge, a mechanic would typically: To fix DTC P1198 on a Dodge, the following steps may be taken: After fixing the underlying issue causing DTC P1198 on a Dodge, the fault code can be erased using a diagnostic scanner. This will clear the code from the vehicle’s memory and turn off the Check Engine Light. | https://www.dtclookup.com/dodge/p1198/
P1199 | P1199 – DODGE DTC | Dodge | 暂无描述信息 | DTC P1199 indicates that the Radiator Temperature Sensor Volts are Too Low on a Dodge vehicle.; Check Engine Light may illuminate on the dashboard.; Engine may run rough or have poor performance.; Temperature gauge may not function correctly.; Defective Radiator Temperature Sensor.; Wiring or connector issues related to the sensor.; Faulty Engine Control Module (ECM).; While the vehicle may still operate, ignoring DTC P1199 can lead to potential engine overheating issues. | DTC P1199 indicates that the Radiator Temperature Sensor Volts are Too Low on a Dodge vehicle.; Check Engine Light may illuminate on the dashboard.; Engine may run rough or have poor performance.; Temperature gauge may not function correctly.; Defective Radiator Temperature Sensor.; Wiring or connector issues related to the sensor.; Faulty Engine Control Module (ECM).; While the vehicle may still operate, ignoring DTC P1199 can lead to potential engine overheating issues. | DTC P1199 indicates that the Radiator Temperature Sensor Volts are Too Low on a Dodge vehicle.; While the vehicle may still operate, ignoring DTC P1199 can lead to potential engine overheating issues.; Use an OBD-II scanner to retrieve the specific fault code.; Inspect the Radiator Temperature Sensor and its wiring for any visible damage or corrosion.; Check the sensor’s resistance and voltage values using a multimeter.; Replace the Radiator Temperature Sensor if it is found to be faulty.; Repair or replace any damaged wiring or connectors associated with the sensor.; If necessary, replace the Engine Control Module (ECM).; After completing the necessary repairs, use an OBD-II scanner to clear the fault code.; Ensure that the Check Engine Light is no longer illuminated. | ← All Dodge Diagnostic Trouble Codes | https://www.dtclookup.com/dodge/p1199/
P1281 | P1281 – DODGE DTC | Dodge | 暂无描述信息 | Delayed engine warm-up; Decreased fuel efficiency; Reduced heater performance; Thermostat stuck open; Low coolant level; Faulty engine coolant temperature sensor; Defective thermostat; Check the coolant level | Delayed engine warm-up; Decreased fuel efficiency; Reduced heater performance; Thermostat stuck open; Low coolant level; Faulty engine coolant temperature sensor; Defective thermostat; Check the coolant level | Check the coolant level; Inspect the thermostat for proper operation; Test the engine coolant temperature sensor; Scan the vehicle’s computer for any related codes; Replace a stuck-open thermostat; Top up the coolant level; Replace a faulty engine coolant temperature sensor; Repair or replace a defective thermostat; Delayed engine warm-up; Decreased fuel efficiency | DTC P1281 on a Dodge vehicle indicates that the engine took too long to reach operating temperature. This diagnostic trouble code is triggered when the engine coolant temperature does not reach the required temperature within a specified time frame after starting the engine. Symptoms of DTC P1281 on a Dodge may include: Common causes of DTC P1281 on a Dodge include: While DTC P1281 may not cause immediate drivability issues, it can lead to reduced fuel efficiency and increased emissions. Ignoring this code may result in long-term engine performance issues. To diagnose DTC P1281 on a Dodge, a mechanic may perform the following steps: To fix DTC P1281 on a Dodge, you may need to: After fixing the underlying issue causing DTC P1281 on a Dodge, the code can be erased using a diagnostic scanner or by disconnecting the vehicle’s battery for a few minutes to reset the engine control module. | https://www.dtclookup.com/dodge/p1281/
P1282 | P1282 – DODGE DTC | Dodge | 暂无描述信息 | Engine stalling or hesitation; Difficulty starting the engine; Engine misfires; Decreased fuel efficiency; Illumination of the Check Engine Light; Defective fuel pump relay; Faulty wiring or connectors in the fuel pump relay circuit; Issues with the fuel pump itself | Engine stalling or hesitation; Difficulty starting the engine; Engine misfires; Decreased fuel efficiency; Illumination of the Check Engine Light; Defective fuel pump relay; Faulty wiring or connectors in the fuel pump relay circuit; Issues with the fuel pump itself | Use a scan tool to retrieve the DTC and freeze frame data; Inspect the fuel pump relay and related wiring for damage or corrosion; Test the fuel pump relay for proper operation; Check the fuel pump for functionality; Verify the integrity of the fuel pump relay control circuit; Replace the faulty fuel pump relay if necessary; Repair or replace damaged wiring or connectors in the fuel pump relay circuit; If the fuel pump is faulty, replace it with a new one; Clear the DTC and perform a road test to ensure the issue is resolved; Use a scan tool to clear the DTC from the PCM memory | DTC P1282 on a Dodge vehicle indicates a fault in the Fuel Pump Relay Control Circuit. This diagnostic trouble code is triggered when the Powertrain Control Module (PCM) detects an issue with the fuel pump relay control circuit, affecting the proper operation of the fuel pump. Symptoms associated with DTC P1282 on a Dodge may include: Common causes of DTC P1282 on a Dodge include: The seriousness of DTC P1282 on a Dodge lies in the potential for engine performance issues and the risk of the vehicle stalling unexpectedly. Ignoring this fault can lead to further damage to the fuel system and potential safety hazards. To diagnose DTC P1282 on a Dodge, a mechanic may perform the following steps: To fix DTC P1282 on a Dodge, the following steps may be taken: To erase DTC P1282 on a Dodge, follow these steps: | https://www.dtclookup.com/dodge/p1282/
P1283 | P1283 – DODGE DTC | Dodge | 暂无描述信息 | Engine stalling at idle; Fluctuating idle speed; Poor idle quality; Check Engine Light illuminated; Faulty idle air control valve; Wiring issues in the idle control circuit; Defective engine control module; Vacuum leaks | Engine stalling at idle; Fluctuating idle speed; Poor idle quality; Check Engine Light illuminated; Faulty idle air control valve; Wiring issues in the idle control circuit; Defective engine control module; Vacuum leaks | Use a scan tool to retrieve the fault code and freeze frame data; Inspect the idle air control valve and related wiring for any visible damage; Check for vacuum leaks in the intake system; Test the idle control circuit for proper voltage and continuity; Replace the faulty idle air control valve if necessary; Repair any damaged wiring in the idle control circuit; Address any vacuum leaks in the intake system; If needed, replace the engine control module; Engine stalling at idle; Fluctuating idle speed | DTC P1283 on a Dodge vehicle indicates that the Idle Select Signal is invalid. This means that the signal being received by the engine control module related to the idle selection is not within the expected parameters. Symptoms of DTC P1283 on a Dodge may include: Common causes of DTC P1283 on a Dodge include: DTC P1283 should be addressed promptly as it can lead to drivability issues such as stalling and rough idling. Ignoring this code may result in further damage to engine components. To diagnose DTC P1283 on a Dodge, a mechanic may perform the following steps: To fix DTC P1283 on a Dodge, the following steps may be taken: To erase DTC P1283 on a Dodge, the fault code can be cleared using a scan tool. After the repair has been completed, the code can be reset, and the Check Engine Light should turn off if the issue has been resolved. | https://www.dtclookup.com/dodge/p1283/
P1284 | P1284 – DODGE DTC | Dodge | 暂无描述信息 | Engine misfires; Loss of power; Poor fuel efficiency; Difficulty starting the engine; Weak or failing battery; Issues with the fuel injection pump; Wiring or connection problems; Check the battery voltage | Engine misfires; Loss of power; Poor fuel efficiency; Difficulty starting the engine; Weak or failing battery; Issues with the fuel injection pump; Wiring or connection problems; Check the battery voltage | Check the battery voltage; Inspect the fuel injection pump for any issues; Test the wiring and connections for proper continuity; Replace the battery if it is weak or failing; Repair or replace the fuel injection pump if necessary; Repair any wiring or connection issues; Use a diagnostic scanner to clear the code; Address and fix the underlying issue causing the fault code; Perform a test drive to ensure the code does not return; Engine misfires | DTC P1284 on a Dodge indicates that the Fuel Injection Pump Battery Voltage is Out Of Range. This means that the voltage level detected at the fuel injection pump is not within the expected range, which can lead to performance issues. Symptoms of DTC P1284 on a Dodge may include: Common causes of DTC P1284 on a Dodge include: DTC P1284 should be addressed promptly as it can lead to poor engine performance and potential damage to the fuel injection system if left unresolved. To diagnose DTC P1284 on a Dodge, you can: To fix DTC P1284 on a Dodge, you may need to: To erase DTC P1284 on a Dodge, you can: ← All Dodge Diagnostic Trouble Codes | https://www.dtclookup.com/dodge/p1284/
P1285 | P1285 – DODGE DTC | Dodge | 暂无描述信息 | Check Engine Light illuminated; Engine running rough or misfiring; Decreased fuel efficiency; Engine stalling or difficulty starting; Faulty fuel injection pump controller; Wiring or connection issues in the fuel injection pump controller circuit; Defective engine control module (ECM); Use a diagnostic scanner to retrieve the fault codes stored in the ECM. | Check Engine Light illuminated; Engine running rough or misfiring; Decreased fuel efficiency; Engine stalling or difficulty starting; Faulty fuel injection pump controller; Wiring or connection issues in the fuel injection pump controller circuit; Defective engine control module (ECM); Use a diagnostic scanner to retrieve the fault codes stored in the ECM. | Use a diagnostic scanner to retrieve the fault codes stored in the ECM.; Inspect the wiring and connections related to the fuel injection pump controller for any damage or corrosion.; Test the fuel injection pump controller for proper operation using a multimeter.; Check the ECM for any signs of malfunction or communication errors.; Replace the faulty fuel injection pump controller if necessary.; Repair any damaged wiring or connections in the fuel injection pump controller circuit.; If the ECM is found to be defective, replace it with a new unit.; Check Engine Light illuminated; Engine running rough or misfiring; Decreased fuel efficiency | DTC P1285 on a Dodge indicates that the Fuel Injection Pump Controller is always on. This means that the engine control module (ECM) has detected a continuous signal from the fuel injection pump controller, suggesting a potential issue with the controller’s operation. Symptoms of DTC P1285 on a Dodge may include: Common causes of DTC P1285 on a Dodge include: DTC P1285 should be addressed promptly as it can lead to drivability issues and potential engine damage if left unresolved. Ignoring this code may result in poor engine performance and increased fuel consumption. To diagnose DTC P1285 on a Dodge, follow these steps: To fix DTC P1285 on a Dodge, consider the following: To erase DTC P1285 on a Dodge, use a diagnostic scanner to clear the fault codes stored in the ECM. After addressing the underlying issue causing the code, clearing the codes will reset the Check Engine Light and monitor the system for any new faults. | https://www.dtclookup.com/dodge/p1285/
P1286 | P1286 – DODGE DTC | Dodge | 暂无描述信息 | Check Engine Light illuminated; Reduced engine performance; Acceleration issues; Faulty accelerator pedal position sensor; Short circuit or open circuit in the sensor circuit; Issues with the power supply to the sensor; Perform a visual inspection of the accelerator pedal position sensor and its wiring; Use a scan tool to check for the DTC and sensor voltage readings | Check Engine Light illuminated; Reduced engine performance; Acceleration issues; Faulty accelerator pedal position sensor; Short circuit or open circuit in the sensor circuit; Issues with the power supply to the sensor; Perform a visual inspection of the accelerator pedal position sensor and its wiring; Use a scan tool to check for the DTC and sensor voltage readings | Perform a visual inspection of the accelerator pedal position sensor and its wiring; Use a scan tool to check for the DTC and sensor voltage readings; Test the sensor’s resistance and signal output; Replace the faulty accelerator pedal position sensor; Repair any wiring issues in the sensor circuit; Ensure proper power supply to the sensor; Use a scan tool to clear the DTC; Address and fix the underlying issue causing the fault code; Perform a test drive to ensure the code does not return; Check Engine Light illuminated | DTC P1286 on a Dodge indicates that the Accelerator Pedal Position Sensor Supply Voltage is Too High. This means that the voltage supplied to the accelerator pedal position sensor is above the specified range. Symptoms of DTC P1286 on a Dodge may include: Common causes of DTC P1286 on a Dodge include: DTC P1286 should be addressed promptly as it can lead to drivability issues and potential safety concerns if the accelerator pedal position sensor is not functioning correctly. To diagnose DTC P1286 on a Dodge, a mechanic may: To fix DTC P1286 on a Dodge, you may need to: To erase DTC P1286 on a Dodge, you can: ← All Dodge Diagnostic Trouble Codes | https://www.dtclookup.com/dodge/p1286/
P1287 | P1287 – DODGE DTC | Dodge | 暂无描述信息 | Check Engine Light illuminated on the dashboard; Engine running rough or misfiring; Reduced engine performance; Difficulty starting the engine; Faulty fuel injection pump controller; Wiring or connection issues in the fuel injection system; Low voltage supply from the battery or alternator; Use a diagnostic scanner to retrieve the trouble codes | Check Engine Light illuminated on the dashboard; Engine running rough or misfiring; Reduced engine performance; Difficulty starting the engine; Faulty fuel injection pump controller; Wiring or connection issues in the fuel injection system; Low voltage supply from the battery or alternator; Use a diagnostic scanner to retrieve the trouble codes | Use a diagnostic scanner to retrieve the trouble codes; Inspect the fuel injection pump controller for any visible damage; Check the wiring and connections in the fuel injection system for any issues; Test the voltage supply to the fuel injection pump controller; Replace the faulty fuel injection pump controller if necessary; Repair any damaged wiring or connections in the fuel injection system; Ensure the battery and alternator are providing the correct voltage supply; Clear the trouble codes and test drive the vehicle to verify the repair; Use a diagnostic scanner to clear the trouble codes; Disconnect the vehicle’s battery for a few minutes to reset the system | DTC P1287 on a Dodge vehicle indicates that the Fuel Injection Pump Controller Supply Voltage is low. This diagnostic trouble code is specific to the fuel injection system and points to a potential issue with the voltage supply to the fuel injection pump controller. Symptoms associated with DTC P1287 on a Dodge may include: Common causes of DTC P1287 on a Dodge include: The seriousness of DTC P1287 on a Dodge depends on the underlying cause. Ignoring this code can lead to potential engine performance issues and may result in further damage to the fuel injection system if not addressed promptly. To diagnose DTC P1287 on a Dodge, a mechanic may perform the following steps: To fix DTC P1287 on a Dodge, the following steps may be taken: To erase DTC P1287 on a Dodge, follow these steps: ← All Dodge Diagnostic Trouble Codes | https://www.dtclookup.com/dodge/p1287/
P1288 | P1288 – DODGE DTC | Dodge | 暂无描述信息 | Check Engine Light illuminated on the dashboard; Engine running rough or misfiring; Reduced engine performance; Potential stalling or hesitation during acceleration; Faulty short runner solenoid; Short or open circuit in the wiring related to the solenoid; Corrosion or poor connections in the solenoid circuit; Defective PCM (Powertrain Control Module) | Check Engine Light illuminated on the dashboard; Engine running rough or misfiring; Reduced engine performance; Potential stalling or hesitation during acceleration; Faulty short runner solenoid; Short or open circuit in the wiring related to the solenoid; Corrosion or poor connections in the solenoid circuit; Defective PCM (Powertrain Control Module) | Use a scan tool to retrieve the fault code and related data; Inspect the short runner solenoid and its wiring for any visible damage or corrosion; Check the solenoid’s resistance and operation using a multimeter; Verify the PCM’s functionality and communication with the solenoid; Replace the faulty short runner solenoid if necessary; Repair any damaged wiring or connectors in the solenoid circuit; Clean or replace corroded connections to ensure proper electrical contact; If needed, reprogram or replace the PCM to address any control module issues; Use a scan tool to clear the fault code from the PCM’s memory; Ensure the underlying issue has been resolved before clearing the code | DTC P1288 on a Dodge vehicle indicates a fault in the Intake Manifold Short Runner Solenoid Circuit. This diagnostic trouble code is specific to the operation of the short runner solenoid within the intake manifold system. Symptoms associated with DTC P1288 on a Dodge may include: Common causes of DTC P1288 on a Dodge can include: The seriousness of DTC P1288 on a Dodge depends on the underlying cause. Ignoring this fault can lead to poor engine performance, reduced fuel efficiency, and potential drivability issues. It is recommended to address this code promptly to prevent further damage. To diagnose DTC P1288 on a Dodge, a mechanic may perform the following steps: To fix DTC P1288 on a Dodge, the following steps may be taken: To erase DTC P1288 on a Dodge, follow these steps: ← All Dodge Diagnostic Trouble Codes | https://www.dtclookup.com/dodge/p1288/
P1289 | P1289 – DODGE DTC | Dodge | 暂无描述信息 | Check Engine Light illuminated on the dashboard; Engine running rough or misfiring; Reduced engine performance; Faulty manifold tune valve solenoid; Wiring or connector issues in the solenoid circuit; Corrosion or poor connections in the circuit; Use a scan tool to retrieve the trouble codes; Inspect the wiring and connectors related to the manifold tune valve solenoid | Check Engine Light illuminated on the dashboard; Engine running rough or misfiring; Reduced engine performance; Faulty manifold tune valve solenoid; Wiring or connector issues in the solenoid circuit; Corrosion or poor connections in the circuit; Use a scan tool to retrieve the trouble codes; Inspect the wiring and connectors related to the manifold tune valve solenoid | Use a scan tool to retrieve the trouble codes; Inspect the wiring and connectors related to the manifold tune valve solenoid; Test the manifold tune valve solenoid for proper operation; Replace the faulty manifold tune valve solenoid; Repair any damaged wiring or connectors in the circuit; Clean or replace corroded connections; Use a scan tool to clear the trouble codes; Ensure the underlying issue has been resolved; Perform a test drive to confirm the code does not return; Check Engine Light illuminated on the dashboard | DTC P1289 on a Dodge refers to an issue with the Manifold Tune Valve Solenoid Circuit. This diagnostic trouble code indicates a problem with the electrical circuit associated with the manifold tune valve solenoid. Symptoms of DTC P1289 on a Dodge may include: Common causes of DTC P1289 on a Dodge include: The seriousness of DTC P1289 on a Dodge depends on the underlying cause. Ignoring this code can lead to poor engine performance and potential long-term damage if left unresolved. To diagnose DTC P1289 on a Dodge, follow these steps: To fix DTC P1289 on a Dodge, you can: To erase DTC P1289 on a Dodge: ← All Dodge Diagnostic Trouble Codes | https://www.dtclookup.com/dodge/p1289/
P1290 | P1290 – DODGE DTC | Dodge | 暂无描述信息 | Check Engine Light illuminated; Engine running rough; Decreased fuel efficiency; Faulty CNG fuel pressure regulator; Issues with the CNG fuel pressure sensor; Restricted fuel lines; Malfunctioning CNG fuel injectors; Use a scan tool to retrieve the fault codes | Check Engine Light illuminated; Engine running rough; Decreased fuel efficiency; Faulty CNG fuel pressure regulator; Issues with the CNG fuel pressure sensor; Restricted fuel lines; Malfunctioning CNG fuel injectors; Use a scan tool to retrieve the fault codes | Use a scan tool to retrieve the fault codes; Inspect the CNG fuel pressure regulator and sensor for proper operation; Check for any fuel line restrictions or leaks; Test the CNG fuel injectors for proper function; Replace the faulty CNG fuel pressure regulator or sensor; Clean or replace any restricted fuel lines; Address any issues with the CNG fuel injectors; Clear the fault codes and test drive the vehicle to ensure the issue is resolved; Check Engine Light illuminated; Engine running rough | DTC P1290 on a Dodge indicates that the Compressed Natural Gas (CNG) fuel pressure is too high. This diagnostic trouble code is specific to vehicles equipped with CNG fuel systems. Symptoms of DTC P1290 on a Dodge may include: The potential causes of DTC P1290 on a Dodge include: DTC P1290 should be addressed promptly as it can lead to drivability issues and potentially cause damage to the CNG fuel system components. To diagnose DTC P1290 on a Dodge, a mechanic may perform the following steps: To fix DTC P1290 on a Dodge, the following steps may be taken: To erase DTC P1290 on a Dodge, a scan tool can be used to clear the fault codes from the vehicle’s computer system. Once the codes are cleared, the Check Engine Light should turn off. ← All Dodge Diagnostic Trouble Codes | https://www.dtclookup.com/dodge/p1290/
P1291 | P1291 – DODGE DTC | Dodge | 暂无描述信息 | Check Engine Light illuminated; Engine running rough; Reduced engine performance; Defective fuel heater; Wiring issues in the fuel heater circuit; Faulty fuel heater relay; Use a scan tool to retrieve the fault codes.; Inspect the fuel heater and related wiring for any visible damage. | Check Engine Light illuminated; Engine running rough; Reduced engine performance; Defective fuel heater; Wiring issues in the fuel heater circuit; Faulty fuel heater relay; Use a scan tool to retrieve the fault codes.; Inspect the fuel heater and related wiring for any visible damage. | Use a scan tool to retrieve the fault codes.; Inspect the fuel heater and related wiring for any visible damage.; Check the fuel heater relay for proper operation.; Replace the faulty fuel heater.; Repair any damaged wiring in the fuel heater circuit.; Replace the fuel heater relay if necessary.; Use a scan tool to clear the fault codes.; Ensure the issue has been resolved before clearing the codes.; Check Engine Light illuminated; Engine running rough | DTC P1291 on a Dodge indicates “No Temp Rise Seen From Fuel Heaters.” This diagnostic trouble code is related to the fuel heaters in the vehicle. Symptoms of DTC P1291 on a Dodge may include: Common causes of DTC P1291 on a Dodge include: DTC P1291 should be addressed promptly as it can lead to poor engine performance and potential fuel heating issues, especially in colder climates. To diagnose DTC P1291 on a Dodge, follow these steps: To fix DTC P1291 on a Dodge, you can: To erase DTC P1291 on a Dodge, you can: ← All Dodge Diagnostic Trouble Codes | https://www.dtclookup.com/dodge/p1291/
P1292 | P1292 – DODGE DTC | Dodge | 暂无描述信息 | DTC P1292 indicates that the Compressed Natural Gas (CNG) pressure sensor voltage is too high in a Dodge vehicle.; Check Engine Light (CEL) illuminated on the dashboard.; Decreased fuel efficiency.; Possible engine performance issues.; Faulty CNG pressure sensor.; Wiring or connector issues in the CNG pressure sensor circuit.; Issues with the CNG pressure sensor power supply.; If left unresolved, DTC P1292 can lead to incorrect fuel pressure readings and potential drivability issues. | DTC P1292 indicates that the Compressed Natural Gas (CNG) pressure sensor voltage is too high in a Dodge vehicle.; Check Engine Light (CEL) illuminated on the dashboard.; Decreased fuel efficiency.; Possible engine performance issues.; Faulty CNG pressure sensor.; Wiring or connector issues in the CNG pressure sensor circuit.; Issues with the CNG pressure sensor power supply.; If left unresolved, DTC P1292 can lead to incorrect fuel pressure readings and potential drivability issues. | DTC P1292 indicates that the Compressed Natural Gas (CNG) pressure sensor voltage is too high in a Dodge vehicle.; Check Engine Light (CEL) illuminated on the dashboard.; Decreased fuel efficiency.; Possible engine performance issues.; Faulty CNG pressure sensor.; Wiring or connector issues in the CNG pressure sensor circuit.; Issues with the CNG pressure sensor power supply.; If left unresolved, DTC P1292 can lead to incorrect fuel pressure readings and potential drivability issues.; Use a diagnostic scanner to retrieve the trouble codes and freeze frame data.; Inspect the CNG pressure sensor and its wiring for any visible damage or corrosion. | ← All Dodge Diagnostic Trouble Codes | https://www.dtclookup.com/dodge/p1292/
P1293 | P1293 – DODGE DTC | Dodge | 暂无描述信息 | DTC stands for Diagnostic Trouble Code.; P1293 indicates that the CNG (Compressed Natural Gas) Pressure Sensor Voltage is Too Low.; This code is specific to Dodge vehicles and relates to the pressure sensor in the CNG system.; Check Engine Light (MIL) may illuminate on the dashboard.; Vehicle may exhibit poor performance or reduced power.; Issues with the CNG system operation.; Faulty CNG Pressure Sensor.; Wiring or connector issues in the CNG system. | DTC stands for Diagnostic Trouble Code.; P1293 indicates that the CNG (Compressed Natural Gas) Pressure Sensor Voltage is Too Low.; This code is specific to Dodge vehicles and relates to the pressure sensor in the CNG system.; Check Engine Light (MIL) may illuminate on the dashboard.; Vehicle may exhibit poor performance or reduced power.; Issues with the CNG system operation.; Faulty CNG Pressure Sensor.; Wiring or connector issues in the CNG system. | DTC stands for Diagnostic Trouble Code.; P1293 indicates that the CNG (Compressed Natural Gas) Pressure Sensor Voltage is Too Low.; This code is specific to Dodge vehicles and relates to the pressure sensor in the CNG system.; If left unresolved, it can lead to drivability issues and potential damage to the CNG system.; It is recommended to address this code promptly to ensure proper vehicle operation.; Use a diagnostic scanner to retrieve the trouble codes and data related to the CNG system.; Inspect the CNG Pressure Sensor for any visible damage or signs of malfunction.; Check the wiring and connectors for any corrosion, damage, or loose connections.; Measure the CNG pressure to ensure it is within the specified range.; Replace the CNG Pressure Sensor if it is found to be faulty. | ← All Dodge Diagnostic Trouble Codes | https://www.dtclookup.com/dodge/p1293/
P1294 | P1294 – DODGE DTC | Dodge | 暂无描述信息 | Engine idling too high or too low; Engine stalling at idle; Check Engine Light (CEL) illuminated on the dashboard; Vacuum leaks in the intake system; Dirty or faulty Idle Air Control (IAC) valve; Throttle body issues; Malfunctioning PCM; Check for vacuum leaks in the intake system | Engine idling too high or too low; Engine stalling at idle; Check Engine Light (CEL) illuminated on the dashboard; Vacuum leaks in the intake system; Dirty or faulty Idle Air Control (IAC) valve; Throttle body issues; Malfunctioning PCM; Check for vacuum leaks in the intake system | Check for vacuum leaks in the intake system; Inspect the Idle Air Control (IAC) valve for dirt or malfunction; Examine the throttle body for any issues; Use a diagnostic scanner to retrieve freeze frame data and live engine data; Repair any vacuum leaks in the intake system; Clean or replace the Idle Air Control (IAC) valve; Clean the throttle body or replace if necessary; If needed, reprogram or replace the PCM; After fixing the underlying issue, use a diagnostic scanner to clear the DTC P1294 code; Ensure that the repair has resolved the problem before clearing the code | DTC P1294 on a Dodge indicates that the target idle speed set by the Powertrain Control Module (PCM) was not achieved during a self-test. The seriousness of DTC P1294 lies in the potential for drivability issues such as stalling and rough idling. Ignoring this code can lead to further engine performance problems. ← All Dodge Diagnostic Trouble Codes | https://www.dtclookup.com/dodge/p1294/
P1295 | P1295 – DODGE DTC | Dodge | 暂无描述信息 | Check Engine Light (CEL) illuminated; Reduced engine performance; Throttle response issues; Defective TP sensor; Wiring or connector issues in the TP sensor circuit; Faulty Engine Control Module (ECM); Check the TP sensor wiring and connector for any damage or corrosion; Test the TP sensor using a multimeter to ensure it is functioning correctly | Check Engine Light (CEL) illuminated; Reduced engine performance; Throttle response issues; Defective TP sensor; Wiring or connector issues in the TP sensor circuit; Faulty Engine Control Module (ECM); Check the TP sensor wiring and connector for any damage or corrosion; Test the TP sensor using a multimeter to ensure it is functioning correctly | Check the TP sensor wiring and connector for any damage or corrosion; Test the TP sensor using a multimeter to ensure it is functioning correctly; Check the 5-volt reference circuit for continuity and proper voltage; Scan the ECM for any related codes or issues; Replace the TP sensor if found faulty; Repair any damaged wiring or connectors in the TP sensor circuit; If the ECM is determined to be faulty, replace it with a new one; Use an OBD-II scanner to clear the DTC P1295 code; Ensure the issue causing the code has been resolved before clearing it; Perform a test drive to verify that the code does not return | DTC P1295 on a Dodge indicates that there is no 5 volts reference voltage to the Throttle Position (TP) sensor. The seriousness of DTC P1295 lies in the fact that it can lead to poor engine performance and drivability issues. It is important to address this code promptly to avoid further complications. ← All Dodge Diagnostic Trouble Codes | https://www.dtclookup.com/dodge/p1295/
P1296 | P1296 – DODGE DTC | Dodge | 暂无描述信息 | Check Engine Light illuminated; Engine running rough or stalling; Decreased fuel efficiency; Defective MAP sensor; Wiring or connector issues in the MAP sensor circuit; Faulty Engine Control Module (ECM); Use a scan tool to retrieve the fault code and freeze frame data; Inspect the wiring and connectors in the MAP sensor circuit for any damage or corrosion | Check Engine Light illuminated; Engine running rough or stalling; Decreased fuel efficiency; Defective MAP sensor; Wiring or connector issues in the MAP sensor circuit; Faulty Engine Control Module (ECM); Use a scan tool to retrieve the fault code and freeze frame data; Inspect the wiring and connectors in the MAP sensor circuit for any damage or corrosion | Use a scan tool to retrieve the fault code and freeze frame data; Inspect the wiring and connectors in the MAP sensor circuit for any damage or corrosion; Test the MAP sensor using a multimeter to check for proper voltage readings; Replace the faulty MAP sensor; Repair any damaged wiring or connectors in the MAP sensor circuit; If necessary, replace the Engine Control Module (ECM); Use a scan tool to clear the fault code after the underlying issue has been resolved; Perform a test drive to ensure the Check Engine Light does not reappear; Check Engine Light illuminated; Engine running rough or stalling | DTC P1296 on a Dodge indicates that there is no 5 volts reference voltage being supplied to the Manifold Absolute Pressure (MAP) sensor. Symptoms of DTC P1296 on a Dodge may include: Common causes of DTC P1296 on a Dodge include: DTC P1296 should be addressed promptly as it can lead to drivability issues and potential engine damage if left unresolved. To diagnose DTC P1296 on a Dodge, you can: To fix DTC P1296 on a Dodge, you may need to: To erase DTC P1296 on a Dodge, you can: ← All Dodge Diagnostic Trouble Codes | https://www.dtclookup.com/dodge/p1296/
P1297 | P1297 – DODGE DTC | Dodge | 暂无描述信息 | Check Engine Light illuminated; Engine running rough; Decreased fuel efficiency; Engine stalling; Defective MAP sensor; Vacuum leaks; Wiring issues in the MAP sensor circuit; PCM (Powertrain Control Module) software update needed | Check Engine Light illuminated; Engine running rough; Decreased fuel efficiency; Engine stalling; Defective MAP sensor; Vacuum leaks; Wiring issues in the MAP sensor circuit; PCM (Powertrain Control Module) software update needed | Use a scan tool to read the fault codes; Inspect the MAP sensor and its wiring for any visible damage; Check for vacuum leaks in the intake system; Perform a smoke test to identify any leaks; Replace the MAP sensor if faulty; Repair any vacuum leaks in the intake system; Inspect and repair any damaged wiring in the MAP sensor circuit; Update the PCM software if necessary; Use a scan tool to clear the fault codes; After making necessary repairs, drive the vehicle to allow the system to retest | DTC P1297 on a Dodge indicates “No Change in MAP From Start To Run.” This means that the Manifold Absolute Pressure (MAP) sensor did not detect any change in pressure from when the engine was started to when it was running. Symptoms of DTC P1297 on a Dodge may include: Common causes of DTC P1297 on a Dodge include: While DTC P1297 may not cause immediate harm to the vehicle, it can lead to poor engine performance and decreased fuel efficiency if left unresolved. It is recommended to address this issue promptly. To diagnose DTC P1297 on a Dodge, you can: To fix DTC P1297 on a Dodge, you can: To erase DTC P1297 on a Dodge, you can: ← All Dodge Diagnostic Trouble Codes | https://www.dtclookup.com/dodge/p1297/
P1298 | P1298 – DODGE DTC | Dodge | 暂无描述信息 | Loss of power during acceleration; Engine hesitation or stumbling at high speeds; Engine misfires; Check Engine Light (MIL) illuminated; Vacuum leaks in the intake system; Fuel delivery issues; Faulty oxygen sensor; Dirty or clogged fuel injectors | Loss of power during acceleration; Engine hesitation or stumbling at high speeds; Engine misfires; Check Engine Light (MIL) illuminated; Vacuum leaks in the intake system; Fuel delivery issues; Faulty oxygen sensor; Dirty or clogged fuel injectors | Use a scan tool to retrieve the DTC P1298 code and any other related codes; Inspect the intake system for vacuum leaks; Check fuel pressure and delivery system; Test the oxygen sensor and MAF sensor; Clean or replace fuel injectors if necessary; Repair any vacuum leaks in the intake system; Address fuel delivery issues and ensure proper fuel pressure; Replace a faulty oxygen sensor or MAF sensor; Clean or replace clogged fuel injectors; Clear the DTC P1298 code and test drive the vehicle to ensure the issue is resolved | DTC P1298 on a Dodge indicates a “Lean Operation At Wide Open Throttle” condition. This means that the engine is running too lean when the throttle is fully open, which can lead to performance issues. The DTC P1298 code should not be ignored as it can lead to poor engine performance, reduced fuel efficiency, and potential damage to engine components over time if left unresolved. ← All Dodge Diagnostic Trouble Codes | https://www.dtclookup.com/dodge/p1298/
P1299 | P1299 – DODGE DTC | Dodge | 暂无描述信息 | Check Engine Light (CEL) illuminated; Engine may idle roughly or stall; Reduced engine performance; Vacuum leak in the intake system; Faulty Idle Air Control (IAC) valve; Cracked or disconnected vacuum hoses; Use a scan tool to retrieve the DTC and freeze frame data; Inspect vacuum hoses for cracks, leaks, or disconnections | Check Engine Light (CEL) illuminated; Engine may idle roughly or stall; Reduced engine performance; Vacuum leak in the intake system; Faulty Idle Air Control (IAC) valve; Cracked or disconnected vacuum hoses; Use a scan tool to retrieve the DTC and freeze frame data; Inspect vacuum hoses for cracks, leaks, or disconnections | Use a scan tool to retrieve the DTC and freeze frame data; Inspect vacuum hoses for cracks, leaks, or disconnections; Check the IAC valve for proper operation; Perform a smoke test to identify vacuum leaks; Repair or replace damaged vacuum hoses; Replace the faulty Idle Air Control (IAC) valve; Ensure all connections are secure and properly seated; Clean or replace the air filter if necessary; Use a scan tool to clear the DTC and reset the Check Engine Light; Verify the repair by driving the vehicle and rescanning for any remaining codes | DTC P1299 on a Dodge indicates a vacuum leak has been detected while the Idle Air Control (IAC) valve is fully seated. The seriousness of DTC P1299 lies in the potential for engine performance issues and the risk of stalling, which can affect vehicle drivability and safety. ← All Dodge Diagnostic Trouble Codes | https://www.dtclookup.com/dodge/p1299/
P1388 | P1388 – DODGE DTC | Dodge | 暂无描述信息 | Engine stalling or not starting; Check Engine Light illuminated; Loss of power while driving; Faulty ASD relay; Wiring issues in the ASD relay circuit; PCM malfunction; Use a scan tool to retrieve the DTC and freeze frame data; Inspect the ASD relay and related wiring for damage or corrosion | Engine stalling or not starting; Check Engine Light illuminated; Loss of power while driving; Faulty ASD relay; Wiring issues in the ASD relay circuit; PCM malfunction; Use a scan tool to retrieve the DTC and freeze frame data; Inspect the ASD relay and related wiring for damage or corrosion | Use a scan tool to retrieve the DTC and freeze frame data; Inspect the ASD relay and related wiring for damage or corrosion; Check the PCM for any stored codes or malfunctions; Replace the faulty ASD relay if necessary; Repair any damaged wiring in the ASD relay circuit; If the PCM is faulty, it may need to be reprogrammed or replaced; Engine stalling or not starting; Check Engine Light illuminated; Loss of power while driving; Faulty ASD relay | DTC P1388 on a Dodge vehicle indicates a problem with the Auto Shutdown (ASD) Relay Control Circuit. The Powertrain Control Module (PCM) has detected an issue with the control circuit for the ASD relay, which is responsible for supplying power to various engine components. Symptoms of DTC P1388 on a Dodge may include: Common causes of DTC P1388 on a Dodge include: The seriousness of DTC P1388 on a Dodge depends on the underlying cause. Ignoring this code can lead to engine performance issues, stalling, or starting problems. It is important to address this issue promptly to prevent further damage. To diagnose DTC P1388 on a Dodge, a mechanic may perform the following steps: To fix DTC P1388 on a Dodge, the following steps may be taken: To erase DTC P1388 on a Dodge, the code can be cleared using a scan tool. After the issue has been addressed and fixed, the code can be cleared to reset the Check Engine Light. | https://www.dtclookup.com/dodge/p1388/
P1389 | P1389 – DODGE DTC | Dodge | 暂无描述信息 | Engine not starting; No fuel pump operation; Defective ASD relay; ASD relay circuit issues; PCM communication problems; Check the ASD relay for proper operation; Inspect the ASD relay circuit for any faults; Verify PCM communication and power supply | Engine not starting; No fuel pump operation; Defective ASD relay; ASD relay circuit issues; PCM communication problems; Check the ASD relay for proper operation; Inspect the ASD relay circuit for any faults; Verify PCM communication and power supply | Check the ASD relay for proper operation; Inspect the ASD relay circuit for any faults; Verify PCM communication and power supply; Replace a faulty ASD relay; Repair any issues in the ASD relay circuit; Address any PCM communication problems; Engine not starting; No fuel pump operation; Defective ASD relay; ASD relay circuit issues | DTC P1389 on a Dodge vehicle indicates that there is no Auto Shutdown (ASD) relay output voltage detected at the Powertrain Control Module (PCM). Symptoms of DTC P1389 may include: Common causes of DTC P1389 include: The seriousness of DTC P1389 lies in the fact that it can prevent the engine from starting, leading to potential inconvenience and safety concerns if the vehicle fails to operate properly. To diagnose DTC P1389 on a Dodge vehicle, you can perform the following steps: To fix DTC P1389 on a Dodge vehicle, you may need to: To erase DTC P1389 on a Dodge vehicle, you can use a diagnostic scanner to clear the trouble code from the PCM’s memory after the underlying issue has been resolved. ← All Dodge Diagnostic Trouble Codes | https://www.dtclookup.com/dodge/p1389/
P1390 | P1390 – DODGE DTC | Dodge | 暂无描述信息 | Engine misfires; Loss of power; Engine running rough; Check Engine Light illuminated; Worn timing belt; Incorrect timing belt installation; Timing belt tensioner failure; Timing belt pulley misalignment | Engine misfires; Loss of power; Engine running rough; Check Engine Light illuminated; Worn timing belt; Incorrect timing belt installation; Timing belt tensioner failure; Timing belt pulley misalignment | Perform a visual inspection of the timing belt and related components; Check the timing marks on the camshaft and crankshaft to verify alignment; Use a scan tool to monitor camshaft and crankshaft position sensor data; Replace the timing belt if worn or damaged; Ensure correct installation of the timing belt with proper tension; Inspect and replace the timing belt tensioner if necessary; Check and realign timing belt pulleys; After fixing the underlying issue causing the DTC, use a scan tool to clear the code; Drive the vehicle to allow the ECM to relearn the correct timing parameters; Engine misfires | DTC P1390 on a Dodge indicates that the Engine Control Module (ECM) has detected that the timing belt has skipped one tooth or more in relation to the camshaft and crankshaft positions. The seriousness of DTC P1390 lies in the potential for engine damage if the timing belt skip is not addressed promptly. Continued driving with a skipped timing belt can lead to severe engine issues. ← All Dodge Diagnostic Trouble Codes | https://www.dtclookup.com/dodge/p1390/
P1391 | P1391 – DODGE DTC | Dodge | 暂无描述信息 | Intermittent engine stalling or rough idling; Difficulty starting the engine; Decreased engine performance; Illumination of the Check Engine Light; Wiring or connector issues in the CMP or CKP sensor circuits; Defective CMP or CKP sensor; Timing belt or chain alignment problems; Engine mechanical issues affecting sensor operation | Intermittent engine stalling or rough idling; Difficulty starting the engine; Decreased engine performance; Illumination of the Check Engine Light; Wiring or connector issues in the CMP or CKP sensor circuits; Defective CMP or CKP sensor; Timing belt or chain alignment problems; Engine mechanical issues affecting sensor operation | Use a scan tool to retrieve the fault code and freeze frame data; Inspect the CMP and CKP sensor wiring and connectors for damage or corrosion; Check the sensor resistance and signal output using a multimeter; Verify the timing belt or chain alignment; Perform a visual inspection of the engine components related to sensor operation; Repair or replace damaged wiring or connectors in the sensor circuits; Replace the faulty CMP or CKP sensor; Adjust or replace the timing belt or chain if misaligned; Address any underlying engine mechanical issues affecting sensor operation; After completing the necessary repairs, use a scan tool to clear the fault code | DTC P1391 on Dodge indicates an Intermittent Loss of CMP (Camshaft Position) or CKP (Crankshaft Position) sensor signal. This fault code is specific to the relationship between the camshaft and crankshaft position sensors. The DTC P1391 can lead to drivability issues and potential engine damage if left unresolved. Ignoring this fault code may result in further complications and increased repair costs. ← All Dodge Diagnostic Trouble Codes | https://www.dtclookup.com/dodge/p1391/
P1398 | P1398 – DODGE DTC | Dodge | 暂无描述信息 | DTC P1398 refers to “Mis-Fire Adapter Numerator at Limit” on Dodge vehicles.; Check Engine Light (CEL) may illuminate on the dashboard.; Engine may run rough or misfire.; Reduced engine performance.; Ignition system issues such as faulty spark plugs or ignition coils.; Fuel system problems like clogged fuel injectors or low fuel pressure.; Vacuum leaks in the intake system.; While the vehicle may still be operable with DTC P1398, it can lead to decreased fuel efficiency and potential engine damage if left unresolved. | DTC P1398 refers to “Mis-Fire Adapter Numerator at Limit” on Dodge vehicles.; Check Engine Light (CEL) may illuminate on the dashboard.; Engine may run rough or misfire.; Reduced engine performance.; Ignition system issues such as faulty spark plugs or ignition coils.; Fuel system problems like clogged fuel injectors or low fuel pressure.; Vacuum leaks in the intake system.; While the vehicle may still be operable with DTC P1398, it can lead to decreased fuel efficiency and potential engine damage if left unresolved. | DTC P1398 refers to “Mis-Fire Adapter Numerator at Limit” on Dodge vehicles.; While the vehicle may still be operable with DTC P1398, it can lead to decreased fuel efficiency and potential engine damage if left unresolved.; Use an OBD-II scanner to retrieve the specific fault code.; Inspect the ignition system components for wear or damage.; Check the fuel system for any issues affecting fuel delivery.; Inspect the intake system for vacuum leaks.; Replace faulty spark plugs or ignition coils if necessary.; Clean or replace clogged fuel injectors.; Address any vacuum leaks in the intake system.; Perform a thorough inspection and repair of the affected components. | ← All Dodge Diagnostic Trouble Codes | https://www.dtclookup.com/dodge/p1398/
P1399 | P1399 – DODGE DTC | Dodge | 暂无描述信息 | Check engine light illuminated; Wait-to-start lamp not functioning properly; Difficulty starting the vehicle; Faulty wait-to-start lamp circuit wiring; Defective wait-to-start lamp; Issues with the control module; Inspect the wait-to-start lamp for any visible damage; Check the wiring connected to the lamp for continuity and proper connection | Check engine light illuminated; Wait-to-start lamp not functioning properly; Difficulty starting the vehicle; Faulty wait-to-start lamp circuit wiring; Defective wait-to-start lamp; Issues with the control module; Inspect the wait-to-start lamp for any visible damage; Check the wiring connected to the lamp for continuity and proper connection | Inspect the wait-to-start lamp for any visible damage; Check the wiring connected to the lamp for continuity and proper connection; Use a diagnostic scanner to read the fault codes and pinpoint the exact issue; Repair or replace any damaged wiring in the wait-to-start lamp circuit; Replace the wait-to-start lamp if it is faulty; If the issue persists, consider checking and potentially replacing the control module; After fixing the underlying issue, use a diagnostic scanner to clear the fault codes; Ensure that the repair has resolved the problem before clearing the code; Check engine light illuminated; Wait-to-start lamp not functioning properly | DTC P1399 on Dodge refers to the “Wait To Start Lamp Circuit” error code. This code indicates an issue with the circuit responsible for controlling the wait-to-start lamp in the vehicle. The seriousness of DTC P1399 on a Dodge vehicle lies in the potential difficulty in starting the vehicle. Ignoring this issue can lead to further starting problems and inconvenience. ← All Dodge Diagnostic Trouble Codes | https://www.dtclookup.com/dodge/p1399/
P1403 | P1403 – DODGE DTC | Dodge | 暂无描述信息 | Check Engine Light (MIL) illuminated on the dashboard; Engine may run rough or stall; Reduced fuel efficiency; Failed EGR sensor; Wiring or connector issues in the EGR sensor circuit; Faulty PCM (Powertrain Control Module); Use a scan tool to retrieve the fault code and freeze frame data; Inspect the EGR sensor and its wiring for any visible damage or corrosion | Check Engine Light (MIL) illuminated on the dashboard; Engine may run rough or stall; Reduced fuel efficiency; Failed EGR sensor; Wiring or connector issues in the EGR sensor circuit; Faulty PCM (Powertrain Control Module); Use a scan tool to retrieve the fault code and freeze frame data; Inspect the EGR sensor and its wiring for any visible damage or corrosion | Use a scan tool to retrieve the fault code and freeze frame data; Inspect the EGR sensor and its wiring for any visible damage or corrosion; Check the voltage supply to the EGR sensor using a multimeter; Perform a continuity test on the wiring harness; Replace the EGR sensor if faulty; Repair or replace any damaged wiring or connectors in the EGR sensor circuit; If necessary, replace the PCM; Use a scan tool to clear the fault code after the repair has been completed; Alternatively, disconnect the battery for a few minutes to reset the PCM and clear the code; Check Engine Light (MIL) illuminated on the dashboard | DTC P1403 on a Dodge indicates that there is no 5 volts reference signal being received by the EGR (Exhaust Gas Recirculation) sensor. The EGR sensor is a crucial component that monitors the exhaust gas recirculation system’s operation. Symptoms of DTC P1403 on a Dodge may include: Common causes of DTC P1403 on a Dodge include: DTC P1403 should not be ignored as it can lead to poor engine performance and increased emissions. It is recommended to address this issue promptly to prevent further damage to the vehicle. To diagnose DTC P1403 on a Dodge, follow these steps: To fix DTC P1403 on a Dodge, consider the following: To erase DTC P1403 on a Dodge, you can: ← All Dodge Diagnostic Trouble Codes | https://www.dtclookup.com/dodge/p1403/
P1475 | P1475 – DODGE DTC | Dodge | 暂无描述信息 | Check Engine Light illuminated on the dashboard; Vehicle may experience performance issues; Potential loss of communication with certain vehicle systems; Short circuit in the wiring related to the 5-volt reference circuit; Faulty sensor or component drawing excessive voltage; Issues with the powertrain control module (PCM); Using a diagnostic scanner to retrieve the fault codes and freeze frame data; Inspecting the wiring and connectors related to the 5-volt reference circuit | Check Engine Light illuminated on the dashboard; Vehicle may experience performance issues; Potential loss of communication with certain vehicle systems; Short circuit in the wiring related to the 5-volt reference circuit; Faulty sensor or component drawing excessive voltage; Issues with the powertrain control module (PCM); Using a diagnostic scanner to retrieve the fault codes and freeze frame data; Inspecting the wiring and connectors related to the 5-volt reference circuit | Using a diagnostic scanner to retrieve the fault codes and freeze frame data; Inspecting the wiring and connectors related to the 5-volt reference circuit; Testing the sensors and components connected to the 5-volt reference circuit for proper operation; Repair any damaged wiring or connectors in the 5-volt reference circuit; Replace any faulty sensors or components drawing excessive voltage; If necessary, reprogram or replace the powertrain control module (PCM); Use a diagnostic scanner to clear the fault codes from the vehicle’s memory; After clearing the codes, perform a test drive to ensure the issue has been resolved; Check Engine Light illuminated on the dashboard; Vehicle may experience performance issues | The DTC P1475 code on a Dodge indicates that the Auxiliary 5 Volt Output is reading higher than the specified voltage range. Some common symptoms associated with DTC P1475 on a Dodge may include: The possible causes of DTC P1475 on a Dodge can include: While DTC P1475 may not always result in immediate drivability issues, it is important to address this code promptly to prevent potential damage to other vehicle components and ensure proper operation of the vehicle. Diagnosing DTC P1475 on a Dodge typically involves: To fix DTC P1475 on a Dodge, you may need to: To erase DTC P1475 on a Dodge, you can: ← All Dodge Diagnostic Trouble Codes | https://www.dtclookup.com/dodge/p1475/
P1476 | P1476 – DODGE DTC | Dodge | 暂无描述信息 | Check Engine Light illuminated; Decreased engine performance; Inefficient fuel consumption; Faulty secondary air injection pump; Blocked or restricted secondary air injection system; Wiring or connector issues in the secondary air system; Use a scan tool to retrieve the fault code and freeze frame data; Inspect the secondary air injection system components for any visible damage or blockages | Check Engine Light illuminated; Decreased engine performance; Inefficient fuel consumption; Faulty secondary air injection pump; Blocked or restricted secondary air injection system; Wiring or connector issues in the secondary air system; Use a scan tool to retrieve the fault code and freeze frame data; Inspect the secondary air injection system components for any visible damage or blockages | Use a scan tool to retrieve the fault code and freeze frame data; Inspect the secondary air injection system components for any visible damage or blockages; Test the secondary air injection pump and associated wiring for proper operation; Replace a faulty secondary air injection pump if necessary; Clean or replace any blocked or restricted components in the secondary air system; Repair any damaged wiring or connectors in the secondary air system; Check Engine Light illuminated; Decreased engine performance; Inefficient fuel consumption; Faulty secondary air injection pump | DTC P1476 on a Dodge vehicle indicates a fault related to “Too Little Secondary Air.” This diagnostic trouble code is specific to the secondary air injection system, which is responsible for reducing emissions by introducing fresh air into the exhaust system to help burn off any remaining fuel. Symptoms of DTC P1476 on a Dodge may include: Common causes of DTC P1476 on a Dodge include: While DTC P1476 may not cause immediate drivability issues, it is important to address this fault promptly to ensure proper emissions control and overall engine performance. To diagnose DTC P1476 on a Dodge, a mechanic may perform the following steps: To fix DTC P1476 on a Dodge, the following steps may be taken: After addressing the underlying issue causing DTC P1476 on a Dodge, the fault code can be erased using a scan tool capable of clearing diagnostic trouble codes. | https://www.dtclookup.com/dodge/p1476/
P1477 | P1477 – DODGE DTC | Dodge | 暂无描述信息 | Check Engine Light illuminated; Decreased engine performance; Increased emissions; Faulty secondary air injection pump; Blocked or leaking secondary air injection system hoses; Malfunctioning secondary air injection system valves; Use a scan tool to retrieve the fault code and freeze frame data; Inspect the secondary air injection system components for damage or leaks | Check Engine Light illuminated; Decreased engine performance; Increased emissions; Faulty secondary air injection pump; Blocked or leaking secondary air injection system hoses; Malfunctioning secondary air injection system valves; Use a scan tool to retrieve the fault code and freeze frame data; Inspect the secondary air injection system components for damage or leaks | Use a scan tool to retrieve the fault code and freeze frame data; Inspect the secondary air injection system components for damage or leaks; Test the secondary air injection pump and valves for proper operation; Check the electrical connections and wiring related to the secondary air injection system; Replace any faulty secondary air injection system components; Repair or replace damaged hoses in the secondary air injection system; Clean or replace clogged secondary air injection system valves; Clear the fault code and reset the Check Engine Light; Check Engine Light illuminated; Decreased engine performance | DTC P1477 on a Dodge vehicle indicates that there is too much secondary air being injected into the exhaust system. This code is specific to the secondary air injection system, which is responsible for reducing emissions during cold starts by introducing fresh air into the exhaust stream. Symptoms of DTC P1477 on a Dodge may include: Common causes of DTC P1477 on a Dodge include: While DTC P1477 may not cause immediate drivability issues, it can lead to increased emissions and potential long-term engine damage if left unresolved. It is important to address this code promptly to maintain the vehicle’s performance and environmental compliance. To diagnose DTC P1477 on a Dodge, a mechanic may perform the following steps: To fix DTC P1477 on a Dodge, the following steps may be taken: To erase DTC P1477 on a Dodge, the fault code can be cleared using a scan tool that has the capability to reset codes. Once the issue has been addressed and fixed, the code can be cleared, and the Check Engine Light should turn off. | https://www.dtclookup.com/dodge/p1477/
P1478 | P1478 – DODGE DTC | Dodge | 暂无描述信息 | DTC P1478 indicates that the Battery Temperature Sensor voltage is out of the specified limit on a Dodge vehicle.; Check Engine Light (CEL) may illuminate on the dashboard.; Reduced fuel efficiency.; Possible issues with battery performance.; Faulty Battery Temperature Sensor.; Wiring or connection issues related to the sensor.; Issues with the sensor circuit.; While the vehicle may still operate, ignoring DTC P1478 can lead to potential battery-related problems and reduced performance. | DTC P1478 indicates that the Battery Temperature Sensor voltage is out of the specified limit on a Dodge vehicle.; Check Engine Light (CEL) may illuminate on the dashboard.; Reduced fuel efficiency.; Possible issues with battery performance.; Faulty Battery Temperature Sensor.; Wiring or connection issues related to the sensor.; Issues with the sensor circuit.; While the vehicle may still operate, ignoring DTC P1478 can lead to potential battery-related problems and reduced performance. | DTC P1478 indicates that the Battery Temperature Sensor voltage is out of the specified limit on a Dodge vehicle.; Check Engine Light (CEL) may illuminate on the dashboard.; Reduced fuel efficiency.; Possible issues with battery performance.; Faulty Battery Temperature Sensor.; Wiring or connection issues related to the sensor.; Issues with the sensor circuit.; While the vehicle may still operate, ignoring DTC P1478 can lead to potential battery-related problems and reduced performance.; Use a diagnostic scanner to retrieve the specific fault code.; Inspect the Battery Temperature Sensor and its wiring for any visible damage or corrosion. | ← All Dodge Diagnostic Trouble Codes | https://www.dtclookup.com/dodge/p1478/
P1479 | P1479 – DODGE DTC | Dodge | 暂无描述信息 | Check Engine Light illuminated on the dashboard; Transmission overheating; Transmission shifting issues; Defective transmission fan relay; Faulty wiring or connectors in the transmission fan relay circuit; PCM software issues; Use a diagnostic scanner to retrieve the trouble codes stored in the PCM; Inspect the transmission fan relay and related wiring for any visible damage | Check Engine Light illuminated on the dashboard; Transmission overheating; Transmission shifting issues; Defective transmission fan relay; Faulty wiring or connectors in the transmission fan relay circuit; PCM software issues; Use a diagnostic scanner to retrieve the trouble codes stored in the PCM; Inspect the transmission fan relay and related wiring for any visible damage | Use a diagnostic scanner to retrieve the trouble codes stored in the PCM; Inspect the transmission fan relay and related wiring for any visible damage; Test the transmission fan relay for proper operation; Check the PCM for any software updates or reprogramming needed; Replace the faulty transmission fan relay if found defective; Repair or replace any damaged wiring or connectors in the circuit; If necessary, update the PCM software to the latest version; Check Engine Light illuminated on the dashboard; Transmission overheating; Transmission shifting issues | DTC P1479 on a Dodge vehicle indicates an issue with the Transmission Fan Relay Circuit. This diagnostic trouble code is triggered when the powertrain control module (PCM) detects a malfunction in the circuit responsible for controlling the transmission fan relay. Symptoms associated with DTC P1479 on a Dodge may include: Common causes of DTC P1479 on a Dodge can include: DTC P1479 should be addressed promptly to prevent potential damage to the transmission due to overheating. Ignoring this code can lead to more severe transmission problems and possible vehicle breakdown. To diagnose DTC P1479 on a Dodge, a mechanic may perform the following steps: To fix DTC P1479 on a Dodge, the following steps may be taken: After addressing the underlying issue causing DTC P1479 on a Dodge, the code can be erased using a diagnostic scanner. The scanner can clear the trouble codes stored in the PCM, resetting the Check Engine Light and indicating that the issue has been resolved. | https://www.dtclookup.com/dodge/p1479/
P1480 | P1480 – DODGE DTC | Dodge | 暂无描述信息 | Check Engine Light illuminated on the dashboard; Engine running rough or stalling; Decreased fuel efficiency; Faulty PCV solenoid valve; Wiring or connector issues in the PCV solenoid valve circuit; PCM (Powertrain Control Module) failure; Use a scan tool to retrieve the DTC and freeze frame data; Inspect the PCV solenoid valve and its wiring for any visible damage | Check Engine Light illuminated on the dashboard; Engine running rough or stalling; Decreased fuel efficiency; Faulty PCV solenoid valve; Wiring or connector issues in the PCV solenoid valve circuit; PCM (Powertrain Control Module) failure; Use a scan tool to retrieve the DTC and freeze frame data; Inspect the PCV solenoid valve and its wiring for any visible damage | Use a scan tool to retrieve the DTC and freeze frame data; Inspect the PCV solenoid valve and its wiring for any visible damage; Test the PCV solenoid valve and related circuits for proper operation; Replace the faulty PCV solenoid valve if necessary; Repair any damaged wiring or connectors in the PCV solenoid valve circuit; If the issue persists, further diagnosis of the PCM may be required; Use a scan tool to clear the DTC and reset the Check Engine Light; After addressing the root cause of the issue, ensure proper repairs have been made before clearing the code; Check Engine Light illuminated on the dashboard; Engine running rough or stalling | The DTC P1480 for Dodge refers to an issue with the Positive Crankcase Ventilation (PCV) solenoid valve circuit. This diagnostic trouble code indicates a malfunction in the control circuit for the PCV solenoid valve. Common symptoms associated with DTC P1480 on a Dodge vehicle may include: The potential causes of DTC P1480 on a Dodge can include: While DTC P1480 may not cause immediate drivability issues, it is important to address this problem promptly to prevent potential engine performance issues and further damage. To diagnose DTC P1480 on a Dodge, a mechanic may perform the following steps: To fix DTC P1480 on a Dodge, the following steps may be taken: To erase DTC P1480 on a Dodge, the following methods can be used: ← All Dodge Diagnostic Trouble Codes | https://www.dtclookup.com/dodge/p1480/
P1482 | P1482 – DODGE DTC | Dodge | 暂无描述信息 | Check Engine Light (CEL) illuminated on the dashboard; Reduced engine performance; Potential decrease in fuel efficiency; Faulty catalyst temperature sensor; Short circuit in the catalyst temperature sensor circuit; Issues with the wiring or connectors related to the sensor; Use an OBD-II scanner to retrieve the fault code and freeze frame data; Inspect the catalyst temperature sensor and its wiring for any visible damage | Check Engine Light (CEL) illuminated on the dashboard; Reduced engine performance; Potential decrease in fuel efficiency; Faulty catalyst temperature sensor; Short circuit in the catalyst temperature sensor circuit; Issues with the wiring or connectors related to the sensor; Use an OBD-II scanner to retrieve the fault code and freeze frame data; Inspect the catalyst temperature sensor and its wiring for any visible damage | Use an OBD-II scanner to retrieve the fault code and freeze frame data; Inspect the catalyst temperature sensor and its wiring for any visible damage; Check the sensor’s resistance using a multimeter to verify its functionality; Inspect the wiring harness and connectors for any signs of corrosion or damage; Replace the faulty catalyst temperature sensor; Repair any short circuits in the sensor circuit; Repair or replace damaged wiring or connectors; Clear the fault code and perform a test drive to ensure the issue is resolved; Use an OBD-II scanner to clear the fault code; If the issue has been fixed, the Check Engine Light should turn off | DTC P1482 on a Dodge indicates a fault with the Catalyst Temperature Sensor Circuit being shorted low. This means that the signal from the catalyst temperature sensor is reading lower than expected by the Engine Control Module (ECM). Symptoms of DTC P1482 on a Dodge may include: Common causes of DTC P1482 on a Dodge include: DTC P1482 should be addressed promptly as it can affect the performance and emissions of the vehicle. Ignoring this fault may lead to further damage to the catalytic converter or other components. To diagnose DTC P1482 on a Dodge, follow these steps: To fix DTC P1482 on a Dodge, you can: To erase DTC P1482 on a Dodge: ← All Dodge Diagnostic Trouble Codes | https://www.dtclookup.com/dodge/p1482/
P1483 | P1483 – DODGE DTC | Dodge | 暂无描述信息 | Check Engine Light illuminated; Reduced engine performance; Potential fuel efficiency issues; Faulty Catalyst Temperature Sensor; Short circuit in the sensor wiring; Issues with the sensor connector; Use a scan tool to retrieve the fault code and freeze frame data; Inspect the wiring and connector of the Catalyst Temperature Sensor for any visible damage | Check Engine Light illuminated; Reduced engine performance; Potential fuel efficiency issues; Faulty Catalyst Temperature Sensor; Short circuit in the sensor wiring; Issues with the sensor connector; Use a scan tool to retrieve the fault code and freeze frame data; Inspect the wiring and connector of the Catalyst Temperature Sensor for any visible damage | Use a scan tool to retrieve the fault code and freeze frame data; Inspect the wiring and connector of the Catalyst Temperature Sensor for any visible damage; Test the sensor for proper voltage output; Replace the faulty Catalyst Temperature Sensor; Repair any damaged wiring or connectors in the sensor circuit; Clear the fault code and perform a test drive to ensure the issue is resolved; Use a scan tool to clear the fault code from the vehicle’s computer; Ensure the repair has been completed successfully; Perform a test drive to confirm the fault code does not return; Check Engine Light illuminated | DTC P1483 on a Dodge indicates a fault with the Catalyst Temperature Sensor Circuit being shorted high. This means that the sensor responsible for monitoring the temperature of the catalytic converter is reporting a high voltage signal, which is outside of the expected range. Symptoms of DTC P1483 on a Dodge may include: Common causes of DTC P1483 on a Dodge include: The seriousness of DTC P1483 on a Dodge can vary. While it may not cause immediate drivability issues, it can lead to long-term problems if left unresolved. Ignoring this fault could potentially affect the performance and efficiency of the vehicle. To diagnose DTC P1483 on a Dodge, a mechanic may perform the following steps: To fix DTC P1483 on a Dodge, the following steps may be taken: To erase DTC P1483 on a Dodge, follow these steps: | https://www.dtclookup.com/dodge/p1483/
P1484 | P1484 – DODGE DTC | Dodge | 暂无描述信息 | Check Engine Light illuminated; Reduced engine performance; Increased exhaust temperatures; Restricted exhaust flow; Faulty catalytic converter; Engine running too lean; Reduced fuel efficiency; Potential damage to the catalytic converter | Check Engine Light illuminated; Reduced engine performance; Increased exhaust temperatures; Restricted exhaust flow; Faulty catalytic converter; Engine running too lean; Reduced fuel efficiency; Potential damage to the catalytic converter | Inspect the catalytic converter for damage or blockages; Check for any exhaust leaks; Monitor engine performance and exhaust temperatures; Replace the catalytic converter if damaged; Repair any exhaust leaks; Address any issues causing the engine to run lean; Use an OBD-II scanner to clear the code; Ensure the underlying issue has been resolved before clearing the code; Check Engine Light illuminated; Reduced engine performance | DTC P1484 on a Dodge indicates that the Engine Control Module (ECM) has detected an overheat condition in the catalytic converter. Symptoms of DTC P1484 on a Dodge may include: Common causes of DTC P1484 on a Dodge include: Ignoring DTC P1484 on a Dodge can lead to: To diagnose DTC P1484 on a Dodge, a mechanic may: To fix DTC P1484 on a Dodge, you may need to: To erase DTC P1484 on a Dodge, you can: ← All Dodge Diagnostic Trouble Codes | https://www.dtclookup.com/dodge/p1484/
P1485 | P1485 – DODGE DTC | Dodge | 暂无描述信息 | Check Engine Light illuminated on the dashboard; Decreased engine performance; Increased emissions; Faulty air injection solenoid; Wiring issues in the air injection solenoid circuit; Corrosion or poor connections in the circuit; Use an OBD-II scanner to retrieve the trouble codes; Inspect the air injection solenoid and its wiring for any visible damage | Check Engine Light illuminated on the dashboard; Decreased engine performance; Increased emissions; Faulty air injection solenoid; Wiring issues in the air injection solenoid circuit; Corrosion or poor connections in the circuit; Use an OBD-II scanner to retrieve the trouble codes; Inspect the air injection solenoid and its wiring for any visible damage | Use an OBD-II scanner to retrieve the trouble codes; Inspect the air injection solenoid and its wiring for any visible damage; Check for corrosion or poor connections in the circuit; Replace the faulty air injection solenoid; Repair any damaged wiring in the circuit; Clean or replace corroded connectors; Use an OBD-II scanner to clear the trouble codes; Ensure the underlying issue has been resolved before clearing the codes; Check Engine Light illuminated on the dashboard; Decreased engine performance | DTC P1485 on a Dodge refers to an issue with the Air Injection Solenoid Circuit. This diagnostic trouble code indicates a malfunction in the circuit responsible for controlling the air injection system in the vehicle. Symptoms of DTC P1485 on a Dodge may include: Common causes of DTC P1485 on a Dodge include: The seriousness of DTC P1485 on a Dodge depends on the underlying cause. Ignoring this issue can lead to increased emissions, reduced engine performance, and potential damage to other components in the vehicle. To diagnose DTC P1485 on a Dodge, follow these steps: To fix DTC P1485 on a Dodge, you can: To erase DTC P1485 on a Dodge, you can: ← All Dodge Diagnostic Trouble Codes | https://www.dtclookup.com/dodge/p1485/
P1486 | P1486 – DODGE DTC | Dodge | 暂无描述信息 | The DTC P1486 on a Dodge indicates an Evaporative Emission System Leak Monitor Pinched Hose.; 1. Check Engine Light illuminated on the dashboard.2. Possible fuel odor near the vehicle.3. Decreased fuel efficiency.; 1. Pinched or damaged hoses in the Evaporative Emission System.2. Loose or improperly connected hoses.3. Faulty Evaporative Emission System components.; The DTC P1486 is not a critical issue but should be addressed promptly to prevent potential fuel leaks and ensure proper vehicle operation.; 1. Use an OBD-II scanner to retrieve the specific DTC code.2. Inspect the Evaporative Emission System hoses for any signs of damage or pinching.3. Check the connections of the hoses and components in ; 1. Replace any pinched or damaged hoses in the Evaporative Emission System.2. Ensure all connections are secure and properly fitted.3. Test the system after repairs to verify the issue is resolved.; 1. Use an OBD-II scanner to clear the DTC code from the vehicle’s computer.2. Drive the vehicle to allow the system to perform a self-check and verify the code does not return.3. If the Check Engine L | The DTC P1486 on a Dodge indicates an Evaporative Emission System Leak Monitor Pinched Hose.; 1. Check Engine Light illuminated on the dashboard.2. Possible fuel odor near the vehicle.3. Decreased fuel efficiency.; 1. Pinched or damaged hoses in the Evaporative Emission System.2. Loose or improperly connected hoses.3. Faulty Evaporative Emission System components.; The DTC P1486 is not a critical issue but should be addressed promptly to prevent potential fuel leaks and ensure proper vehicle operation.; 1. Use an OBD-II scanner to retrieve the specific DTC code.2. Inspect the Evaporative Emission System hoses for any signs of damage or pinching.3. Check the connections of the hoses and components in ; 1. Replace any pinched or damaged hoses in the Evaporative Emission System.2. Ensure all connections are secure and properly fitted.3. Test the system after repairs to verify the issue is resolved.; 1. Use an OBD-II scanner to clear the DTC code from the vehicle’s computer.2. Drive the vehicle to allow the system to perform a self-check and verify the code does not return.3. If the Check Engine L | The DTC P1486 on a Dodge indicates an Evaporative Emission System Leak Monitor Pinched Hose.; 1. Check Engine Light illuminated on the dashboard.2. Possible fuel odor near the vehicle.3. Decreased fuel efficiency.; 1. Pinched or damaged hoses in the Evaporative Emission System.2. Loose or improperly connected hoses.3. Faulty Evaporative Emission System components.; The DTC P1486 is not a critical issue but should be addressed promptly to prevent potential fuel leaks and ensure proper vehicle operation.; 1. Use an OBD-II scanner to retrieve the specific DTC code.2. Inspect the Evaporative Emission System hoses for any signs of damage or pinching.3. Check the connections of the hoses and components in ; 1. Replace any pinched or damaged hoses in the Evaporative Emission System.2. Ensure all connections are secure and properly fitted.3. Test the system after repairs to verify the issue is resolved.; 1. Use an OBD-II scanner to clear the DTC code from the vehicle’s computer.2. Drive the vehicle to allow the system to perform a self-check and verify the code does not return.3. If the Check Engine L | The DTC P1486 on a Dodge indicates an Evaporative Emission System Leak Monitor Pinched Hose. 1. Check Engine Light illuminated on the dashboard.2. Possible fuel odor near the vehicle.3. Decreased fuel efficiency. 1. Pinched or damaged hoses in the Evaporative Emission System.2. Loose or improperly connected hoses.3. Faulty Evaporative Emission System components. The DTC P1486 is not a critical issue but should be addressed promptly to prevent potential fuel leaks and ensure proper vehicle operation. 1. Use an OBD-II scanner to retrieve the specific DTC code.2. Inspect the Evaporative Emission System hoses for any signs of damage or pinching.3. Check the connections of the hoses and components in the system for proper fitment.4. Perform a smoke test to identify the exact location of the leak. | https://www.dtclookup.com/dodge/p1486/
P1487 | P1487 – DODGE DTC | Dodge | 暂无描述信息 | High-speed radiator fan not operating; Engine overheating; Check Engine Light illuminated on the dashboard; Defective high-speed radiator fan control relay; Faulty wiring or connectors in the relay circuit; Issues with the high-speed radiator fan motor; Use a scan tool to retrieve the fault code and freeze frame data; Inspect the high-speed radiator fan control relay for proper operation | High-speed radiator fan not operating; Engine overheating; Check Engine Light illuminated on the dashboard; Defective high-speed radiator fan control relay; Faulty wiring or connectors in the relay circuit; Issues with the high-speed radiator fan motor; Use a scan tool to retrieve the fault code and freeze frame data; Inspect the high-speed radiator fan control relay for proper operation | Use a scan tool to retrieve the fault code and freeze frame data; Inspect the high-speed radiator fan control relay for proper operation; Check the wiring and connectors in the relay circuit for any damage or corrosion; Test the high-speed radiator fan motor for functionality; Replace the high-speed radiator fan control relay if found to be faulty; Repair or replace any damaged wiring or connectors in the relay circuit; If the high-speed radiator fan motor is defective, replace it accordingly; Use a scan tool to clear the fault code from the vehicle’s computer; Ensure that the underlying issue causing the fault code has been resolved; Perform a test drive to confirm that the fault code does not return | DTC P1487 on a Dodge vehicle indicates a fault in the High Speed Radiator Fan Control Relay Circuit. This diagnostic trouble code is specific to issues related to the operation of the high-speed radiator fan control relay. Symptoms associated with DTC P1487 on a Dodge may include: Common causes of DTC P1487 on a Dodge can include: The seriousness of DTC P1487 lies in the potential for engine overheating if the high-speed radiator fan fails to operate properly. Ignoring this issue can lead to engine damage and should be addressed promptly. To diagnose DTC P1487 on a Dodge, follow these steps: To fix DTC P1487 on a Dodge, consider the following steps: To erase DTC P1487 on a Dodge, follow these steps: ← All Dodge Diagnostic Trouble Codes | https://www.dtclookup.com/dodge/p1487/
P1488 | P1488 – DODGE DTC | Dodge | 暂无描述信息 | Check Engine Light illuminated on the dashboard; Reduced engine performance; Problems with electronic components; Issues with the 5-volt reference circuit; Faulty wiring or connectors; Defective sensors or components; Use a diagnostic scanner to retrieve the trouble codes; Inspect the 5-volt reference circuit for any faults | Check Engine Light illuminated on the dashboard; Reduced engine performance; Problems with electronic components; Issues with the 5-volt reference circuit; Faulty wiring or connectors; Defective sensors or components; Use a diagnostic scanner to retrieve the trouble codes; Inspect the 5-volt reference circuit for any faults | Use a diagnostic scanner to retrieve the trouble codes; Inspect the 5-volt reference circuit for any faults; Check wiring and connectors for damage or corrosion; Test sensors and components related to the 5-volt supply; Repair or replace any damaged wiring or connectors; Replace faulty sensors or components causing the issue; Clear the trouble codes and test the vehicle; Check Engine Light illuminated on the dashboard; Reduced engine performance; Problems with electronic components | DTC P1488 on a Dodge vehicle indicates that the Auxiliary 5 Volt Supply Output is too low. This diagnostic trouble code is related to the vehicle’s electrical system. Symptoms of DTC P1488 on a Dodge may include: Common causes of DTC P1488 on a Dodge include: DTC P1488 should be addressed promptly as it can affect the vehicle’s performance and potentially lead to further electrical issues if left unresolved. To diagnose DTC P1488 on a Dodge, a mechanic may perform the following steps: To fix DTC P1488 on a Dodge, the following steps may be taken: To erase DTC P1488 on a Dodge, a mechanic can use a diagnostic scanner to clear the trouble codes stored in the vehicle’s computer. Once the codes are cleared, the vehicle should be tested to ensure the issue has been resolved. ← All Dodge Diagnostic Trouble Codes | https://www.dtclookup.com/dodge/p1488/
P1489 | P1489 – DODGE DTC | Dodge | 暂无描述信息 | Engine overheating; High engine temperature readings; Malfunctioning cooling fan operation; Defective high-speed cooling fan relay; Faulty wiring or connections in the relay circuit; Issues with the engine coolant temperature sensor; Use a scan tool to retrieve the fault code and freeze frame data; Inspect the high-speed cooling fan relay for proper operation | Engine overheating; High engine temperature readings; Malfunctioning cooling fan operation; Defective high-speed cooling fan relay; Faulty wiring or connections in the relay circuit; Issues with the engine coolant temperature sensor; Use a scan tool to retrieve the fault code and freeze frame data; Inspect the high-speed cooling fan relay for proper operation | Use a scan tool to retrieve the fault code and freeze frame data; Inspect the high-speed cooling fan relay for proper operation; Check the wiring and connections in the relay circuit for any damage or corrosion; Test the engine coolant temperature sensor for correct readings; Replace the high-speed cooling fan relay if it is faulty; Repair any damaged wiring or connections in the relay circuit; Replace the engine coolant temperature sensor if necessary; Use a scan tool to clear the fault code from the vehicle’s computer; Ensure that the underlying issue causing the code has been resolved; Perform a test drive to confirm that the code does not return | DTC P1489 on a Dodge vehicle indicates a fault in the High Speed Fan CTRL Relay Circuit. This diagnostic trouble code is related to the operation of the high-speed cooling fan relay in the vehicle’s cooling system. Symptoms of DTC P1489 on a Dodge may include: Common causes of DTC P1489 on a Dodge include: The seriousness of DTC P1489 on a Dodge depends on the underlying cause. Ignoring this code can lead to engine overheating, potential damage to engine components, and ultimately engine failure if not addressed promptly. To diagnose DTC P1489 on a Dodge, follow these steps: To fix DTC P1489 on a Dodge, you can: To erase DTC P1489 on a Dodge, you can: ← All Dodge Diagnostic Trouble Codes | https://www.dtclookup.com/dodge/p1489/
P1490 | P1490 – DODGE DTC | Dodge | 暂无描述信息 | Engine overheating; Malfunctioning cooling fan; Check Engine Light illuminated; Defective low-speed fan control relay; Wiring issues in the fan control circuit; Faulty engine coolant temperature sensor; Use a scan tool to retrieve the DTC and freeze frame data; Inspect the low-speed fan control relay for proper operation | Engine overheating; Malfunctioning cooling fan; Check Engine Light illuminated; Defective low-speed fan control relay; Wiring issues in the fan control circuit; Faulty engine coolant temperature sensor; Use a scan tool to retrieve the DTC and freeze frame data; Inspect the low-speed fan control relay for proper operation | Use a scan tool to retrieve the DTC and freeze frame data; Inspect the low-speed fan control relay for proper operation; Check the wiring and connectors in the fan control circuit for any damage or corrosion; Test the engine coolant temperature sensor for functionality; Replace the low-speed fan control relay if found to be faulty; Repair or replace any damaged wiring or connectors in the fan control circuit; Replace the engine coolant temperature sensor if it is determined to be the cause; Engine overheating; Malfunctioning cooling fan; Check Engine Light illuminated | The Diagnostic Trouble Code (DTC) P1490 for Dodge vehicles indicates a fault in the Low Speed Fan CTRL Relay Circuit. Symptoms of DTC P1490 on a Dodge may include: Common causes of DTC P1490 on Dodge vehicles include: The seriousness of DTC P1490 lies in the potential for engine overheating, which can lead to severe engine damage if not addressed promptly. To diagnose DTC P1490 on a Dodge vehicle, a mechanic may perform the following steps: To fix DTC P1490 on a Dodge, the following steps may be taken: To erase DTC P1490 on a Dodge, the fault must first be fixed. Once the issue is resolved, a scan tool can be used to clear the DTC and reset the Check Engine Light. ← All Dodge Diagnostic Trouble Codes | https://www.dtclookup.com/dodge/p1490/
P1491 | P1491 – DODGE DTC | Dodge | 暂无描述信息 | DTC P1491 indicates a problem with the Rad Fan Control Relay Circuit in Dodge vehicles.; Engine overheating; Check Engine Light illuminated; Malfunctioning radiator fan; Defective radiator fan control relay; Faulty wiring or connections in the relay circuit; Issues with the radiator fan motor; If left unresolved, DTC P1491 can lead to engine overheating, potential damage, and reduced vehicle performance. | DTC P1491 indicates a problem with the Rad Fan Control Relay Circuit in Dodge vehicles.; Engine overheating; Check Engine Light illuminated; Malfunctioning radiator fan; Defective radiator fan control relay; Faulty wiring or connections in the relay circuit; Issues with the radiator fan motor; If left unresolved, DTC P1491 can lead to engine overheating, potential damage, and reduced vehicle performance. | DTC P1491 indicates a problem with the Rad Fan Control Relay Circuit in Dodge vehicles.; If left unresolved, DTC P1491 can lead to engine overheating, potential damage, and reduced vehicle performance.; Use an OBD-II scanner to retrieve the trouble code and verify DTC P1491.; Inspect the radiator fan control relay for any signs of damage or corrosion.; Check the wiring and connections in the relay circuit for continuity and proper voltage.; Test the radiator fan motor to ensure it is functioning correctly.; Replace the faulty radiator fan control relay with a new one.; Repair or replace any damaged wiring or connections in the relay circuit.; If the radiator fan motor is defective, replace it with a new one.; After fixing the underlying issue causing DTC P1491, use an OBD-II scanner to clear the trouble code. | ← All Dodge Diagnostic Trouble Codes | https://www.dtclookup.com/dodge/p1491/
P1492 | P1492 – DODGE DTC | Dodge | 暂无描述信息 | DTC P1492 indicates that the Battery Temperature Sensor Voltage is Too High on a Dodge vehicle.; Check Engine Light (CEL) may illuminate on the dashboard.; Reduced fuel efficiency.; Possible issues with battery performance.; Faulty battery temperature sensor.; Corrosion or poor connection in the sensor circuit.; Issues with the sensor wiring.; While the vehicle may still operate, it is important to address this issue promptly to prevent potential battery-related problems. | DTC P1492 indicates that the Battery Temperature Sensor Voltage is Too High on a Dodge vehicle.; Check Engine Light (CEL) may illuminate on the dashboard.; Reduced fuel efficiency.; Possible issues with battery performance.; Faulty battery temperature sensor.; Corrosion or poor connection in the sensor circuit.; Issues with the sensor wiring.; While the vehicle may still operate, it is important to address this issue promptly to prevent potential battery-related problems. | DTC P1492 indicates that the Battery Temperature Sensor Voltage is Too High on a Dodge vehicle.; Check Engine Light (CEL) may illuminate on the dashboard.; Reduced fuel efficiency.; Possible issues with battery performance.; Faulty battery temperature sensor.; Corrosion or poor connection in the sensor circuit.; Issues with the sensor wiring.; While the vehicle may still operate, it is important to address this issue promptly to prevent potential battery-related problems.; Use an OBD-II scanner to retrieve the specific DTC code.; Inspect the battery temperature sensor and its wiring for any visible damage or corrosion. | ← All Dodge Diagnostic Trouble Codes | https://www.dtclookup.com/dodge/p1492/
P1493 | P1493 – DODGE DTC | Dodge | 暂无描述信息 | Check Engine Light illuminated on the dashboard; Reduced fuel efficiency; Possible issues with battery performance; Malfunctioning Battery Temperature Sensor; Wiring or connection issues related to the sensor; Faulty sensor circuit; Use a diagnostic scanner to retrieve the specific fault code; Inspect the Battery Temperature Sensor and its wiring for any visible damage | Check Engine Light illuminated on the dashboard; Reduced fuel efficiency; Possible issues with battery performance; Malfunctioning Battery Temperature Sensor; Wiring or connection issues related to the sensor; Faulty sensor circuit; Use a diagnostic scanner to retrieve the specific fault code; Inspect the Battery Temperature Sensor and its wiring for any visible damage | Use a diagnostic scanner to retrieve the specific fault code; Inspect the Battery Temperature Sensor and its wiring for any visible damage; Test the sensor’s voltage and resistance to determine if it is functioning correctly; Replace the Battery Temperature Sensor if it is found to be faulty; Repair any damaged wiring or connections related to the sensor; Clear the fault code from the vehicle’s computer after the repair is completed; Use a diagnostic scanner to clear the fault code from the vehicle’s computer; Ensure that the underlying issue causing the code has been addressed and resolved; Perform a test drive to confirm that the code does not reappear; Check Engine Light illuminated on the dashboard | The DTC P1493 on a Dodge indicates that the Battery Temperature Sensor Voltage is Too Low. This sensor is responsible for monitoring the temperature of the battery to ensure optimal performance and prevent overheating. Some common symptoms associated with DTC P1493 on a Dodge may include: The potential causes of DTC P1493 on a Dodge can include: While DTC P1493 may not cause immediate drivability issues, it is important to address this code promptly to prevent any potential long-term damage to the battery or related components. To diagnose DTC P1493 on a Dodge, a mechanic may perform the following steps: To fix DTC P1493 on a Dodge, you may need to: To erase DTC P1493 on a Dodge: ← All Dodge Diagnostic Trouble Codes | https://www.dtclookup.com/dodge/p1493/
P1494 | P1494 – DODGE DTC | Dodge | 暂无描述信息 | Check Engine Light illuminated; Increased emissions; Failed emissions test; Gasoline smell near the vehicle; Leak Detection Pump switch failure; Leak Detection Pump mechanical malfunction; Wiring issues; Evaporative emissions system leaks | Check Engine Light illuminated; Increased emissions; Failed emissions test; Gasoline smell near the vehicle; Leak Detection Pump switch failure; Leak Detection Pump mechanical malfunction; Wiring issues; Evaporative emissions system leaks | Use a scan tool to retrieve the specific fault code; Inspect the Leak Detection Pump and associated components for damage or leaks; Check the wiring and connectors for any signs of wear or corrosion; Perform a smoke test to identify any leaks in the evaporative emissions system; Replace the Leak Detection Pump if faulty; Repair or replace any damaged wiring or connectors; Address any leaks in the evaporative emissions system; Clear the fault code and reset the Check Engine Light; Check Engine Light illuminated; Increased emissions | DTC P1494 on Dodge refers to a fault with the Leak Detection Pump (LDP) switch or mechanical system. The LDP is a component of the vehicle’s evaporative emissions control system, responsible for detecting leaks in the fuel vapor system. Symptoms of DTC P1494 on a Dodge may include: Common causes of DTC P1494 on a Dodge include: DTC P1494 should not be ignored as it can lead to increased emissions and potential environmental impact. Additionally, it may cause the vehicle to fail emissions tests and can affect overall engine performance. To diagnose DTC P1494 on a Dodge, a mechanic may perform the following steps: To fix DTC P1494 on a Dodge, the following steps may be taken: To erase DTC P1494 on a Dodge, the fault code can be cleared using a scan tool. After the necessary repairs have been made, the code can be reset, and the Check Engine Light should turn off. | https://www.dtclookup.com/dodge/p1494/
P1495 | P1495 – DODGE DTC | Dodge | 暂无描述信息 | Check Engine Light (CEL) illuminated; Increased fuel consumption; Failed emissions test; Faulty Leak Detection Pump (LDP); Wiring or connector issues in the LDP circuit; Corrosion or damage to LDP components; Use an OBD-II scanner to retrieve the fault code; Inspect the LDP and associated wiring for damage or corrosion | Check Engine Light (CEL) illuminated; Increased fuel consumption; Failed emissions test; Faulty Leak Detection Pump (LDP); Wiring or connector issues in the LDP circuit; Corrosion or damage to LDP components; Use an OBD-II scanner to retrieve the fault code; Inspect the LDP and associated wiring for damage or corrosion | Use an OBD-II scanner to retrieve the fault code; Inspect the LDP and associated wiring for damage or corrosion; Test the LDP solenoid for proper operation; Check the LDP circuit for continuity and proper voltage; Replace the faulty Leak Detection Pump (LDP); Repair or replace damaged wiring or connectors in the LDP circuit; Clean or replace components affected by corrosion; Use an OBD-II scanner to clear the fault code; Ensure the underlying issue causing the fault code has been resolved; Perform a test drive to verify the repair and ensure the CEL does not reilluminate | DTC P1495 on Dodge refers to a fault in the Leak Detection Pump (LDP) solenoid circuit. The LDP is a component of the evaporative emissions system that helps monitor and control fuel vapor leaks from the fuel system. Symptoms of DTC P1495 on a Dodge may include: Common causes of DTC P1495 on a Dodge include: DTC P1495 should be addressed promptly as it can lead to increased emissions and potential fuel economy issues. While the vehicle may still be operable, it is recommended to diagnose and repair the issue to maintain optimal performance and emissions compliance. To diagnose DTC P1495 on a Dodge, follow these steps: To fix DTC P1495 on a Dodge, consider the following: To erase DTC P1495 on a Dodge, follow these steps: ← All Dodge Diagnostic Trouble Codes | https://www.dtclookup.com/dodge/p1495/
P1496 | P1496 – DODGE DTC | Dodge | 暂无描述信息 | Check Engine Light illuminated; Poor engine performance; Engine stalling or rough idling; Defective 5-volt supply circuit; Faulty sensor drawing excessive current; Wiring or connection issues; Use a diagnostic scanner to retrieve the trouble codes; Inspect the 5-volt supply circuit for any faults | Check Engine Light illuminated; Poor engine performance; Engine stalling or rough idling; Defective 5-volt supply circuit; Faulty sensor drawing excessive current; Wiring or connection issues; Use a diagnostic scanner to retrieve the trouble codes; Inspect the 5-volt supply circuit for any faults | Use a diagnostic scanner to retrieve the trouble codes; Inspect the 5-volt supply circuit for any faults; Check the sensors connected to the 5-volt supply for excessive current draw; Inspect wiring and connections for any damage or corrosion; Repair or replace any damaged wiring or connections; Replace any sensors drawing excessive current; Test the 5-volt supply circuit for proper voltage output; Clear the trouble codes and test drive the vehicle to ensure the issue is resolved; Check Engine Light illuminated; Poor engine performance | DTC P1496 on a Dodge indicates that the 5-volt supply output is too low. This diagnostic trouble code is related to the voltage supply to various sensors and components in the vehicle. Symptoms of DTC P1496 on a Dodge may include: Common causes of DTC P1496 on a Dodge include: DTC P1496 should be addressed promptly as it can lead to poor engine performance and potential drivability issues. Ignoring this code may result in further damage to the vehicle. To diagnose DTC P1496 on a Dodge, a mechanic may perform the following steps: To fix DTC P1496 on a Dodge, the following steps may be taken: To erase DTC P1496 on a Dodge, a mechanic can use a diagnostic scanner to clear the trouble codes stored in the vehicle’s computer. Once the codes are cleared, the Check Engine Light should turn off. ← All Dodge Diagnostic Trouble Codes | https://www.dtclookup.com/dodge/p1496/
P1498 | P1498 – DODGE DTC | Dodge | 暂无描述信息 | High-speed radiator fan not operating; Engine overheating under heavy load or at idle; Check Engine Light (CEL) illuminated on the dashboard; Faulty high-speed radiator fan relay; Wiring or connector issues in the relay circuit; Defective engine coolant temperature sensor; Use a scan tool to retrieve the fault code and freeze frame data; Inspect the high-speed radiator fan relay and related wiring for damage | High-speed radiator fan not operating; Engine overheating under heavy load or at idle; Check Engine Light (CEL) illuminated on the dashboard; Faulty high-speed radiator fan relay; Wiring or connector issues in the relay circuit; Defective engine coolant temperature sensor; Use a scan tool to retrieve the fault code and freeze frame data; Inspect the high-speed radiator fan relay and related wiring for damage | Use a scan tool to retrieve the fault code and freeze frame data; Inspect the high-speed radiator fan relay and related wiring for damage; Check the engine coolant temperature sensor for proper operation; Perform a circuit test to verify continuity and proper voltage in the relay circuit; Replace the faulty high-speed radiator fan relay; Repair or replace any damaged wiring or connectors in the relay circuit; Test and replace the engine coolant temperature sensor if necessary; Clear the fault code and test the system to ensure proper operation; High-speed radiator fan not operating; Engine overheating under heavy load or at idle | DTC P1498 on a Dodge vehicle indicates a fault in the High Speed Radiator Fan Ground Control Relay Circuit. This diagnostic trouble code is specific to the control circuit for the high-speed radiator fan relay. Symptoms of DTC P1498 on a Dodge may include: Common causes of DTC P1498 on a Dodge include: The seriousness of DTC P1498 lies in the potential for engine overheating, which can lead to severe engine damage if not addressed promptly. It is important to diagnose and fix this issue to prevent overheating-related problems. To diagnose DTC P1498 on a Dodge, follow these steps: To fix DTC P1498 on a Dodge, consider the following steps: To erase DTC P1498 on a Dodge, use a scan tool to clear the fault code from the vehicle’s computer memory. After fixing the underlying issue causing the fault code, clearing the code will reset the Check Engine Light and ensure the repair was successful. | https://www.dtclookup.com/dodge/p1498/
P1594 | P1594 – DODGE DTC | Dodge | 暂无描述信息 | Dashboard warning light illuminated; High voltage readings on the vehicle’s voltmeter; Electrical system malfunctions; Failed voltage regulator; Faulty alternator; Short circuit in the charging system; Issues with the PCM; Check the voltage output of the alternator | Dashboard warning light illuminated; High voltage readings on the vehicle’s voltmeter; Electrical system malfunctions; Failed voltage regulator; Faulty alternator; Short circuit in the charging system; Issues with the PCM; Check the voltage output of the alternator | Check the voltage output of the alternator; Inspect the wiring and connections in the charging system; Test the voltage regulator for proper functioning; Scan the PCM for any related fault codes; Replace the voltage regulator if faulty; Test and replace the alternator if necessary; Repair any short circuits in the charging system; Clear the DTC and reset the PCM after repairs; Dashboard warning light illuminated; High voltage readings on the vehicle’s voltmeter | DTC P1594 on a Dodge indicates that the charging system voltage is too high. This diagnostic trouble code is triggered when the powertrain control module (PCM) detects that the voltage output from the alternator is exceeding the specified limits. Symptoms of DTC P1594 on a Dodge may include: Common causes of DTC P1594 on a Dodge include: DTC P1594 should be addressed promptly as it can lead to overcharging of the vehicle’s electrical system, potentially causing damage to various components such as the battery, sensors, and other electrical devices. To diagnose DTC P1594 on a Dodge, a mechanic may perform the following steps: To fix DTC P1594 on a Dodge, the following steps may be taken: To erase DTC P1594 on a Dodge, a mechanic can use a diagnostic scan tool to clear the fault code from the PCM’s memory. After the repair has been completed, the code can be erased to reset the system and ensure the issue has been resolved. | https://www.dtclookup.com/dodge/p1594/
P1595 | P1595 – DODGE DTC | Dodge | 暂无描述信息 | Speed control system not functioning; Cruise control not engaging; Check Engine Light illuminated; Defective speed control solenoid; Wiring issues in the speed control circuit; Faulty speed control switch; Use a diagnostic scanner to retrieve the trouble codes; Inspect the speed control solenoid and related wiring for any visible damage | Speed control system not functioning; Cruise control not engaging; Check Engine Light illuminated; Defective speed control solenoid; Wiring issues in the speed control circuit; Faulty speed control switch; Use a diagnostic scanner to retrieve the trouble codes; Inspect the speed control solenoid and related wiring for any visible damage | Use a diagnostic scanner to retrieve the trouble codes; Inspect the speed control solenoid and related wiring for any visible damage; Test the speed control switch for proper functionality; Check for any loose connections in the speed control circuit; Replace the faulty speed control solenoid; Repair any damaged wiring in the speed control circuit; Replace the speed control switch if necessary; Ensure all connections in the speed control system are secure; Speed control system not functioning; Cruise control not engaging | DTC P1595 on Dodge refers to an issue with the Speed Control Solenoid Circuits. This diagnostic trouble code indicates a problem with the speed control system in the vehicle. The seriousness of DTC P1595 on a Dodge vehicle lies in the potential loss of speed control functionality. While it may not directly affect the drivability of the vehicle, the inability to engage the cruise control can impact comfort and convenience during long drives. To diagnose DTC P1595 on a Dodge vehicle, a mechanic would typically perform the following steps: To fix DTC P1595 on a Dodge vehicle, the following steps may be taken: To erase DTC P1595 on a Dodge vehicle, the code can be cleared using a diagnostic scanner. Once the underlying issue has been addressed and fixed, the code can be cleared to reset the Check Engine Light and ensure the repair was successful. | https://www.dtclookup.com/dodge/p1595/
P1596 | P1596 – DODGE DTC | Dodge | 暂无描述信息 | Speed control system may not engage or disengage properly; Cruise control may not function; Check Engine Light may be illuminated; Defective speed control switch; Wiring or connection issues in the speed control switch circuit; Faulty PCM (Powertrain Control Module); Use a scan tool to retrieve the DTC P1596 code; Inspect the speed control switch for any physical damage or signs of being stuck | Speed control system may not engage or disengage properly; Cruise control may not function; Check Engine Light may be illuminated; Defective speed control switch; Wiring or connection issues in the speed control switch circuit; Faulty PCM (Powertrain Control Module); Use a scan tool to retrieve the DTC P1596 code; Inspect the speed control switch for any physical damage or signs of being stuck | Use a scan tool to retrieve the DTC P1596 code; Inspect the speed control switch for any physical damage or signs of being stuck; Check the wiring and connections related to the speed control switch for any issues; Perform a thorough inspection of the PCM for any faults; Replace the speed control switch if found to be defective; Repair any damaged wiring or connections in the speed control switch circuit; If the PCM is faulty, it may need to be reprogrammed or replaced; After fixing the underlying issue causing DTC P1596, use a scan tool to clear the code; Ensure that the repair has resolved the problem before clearing the code; Speed control system may not engage or disengage properly | DTC P1596 on a Dodge vehicle indicates that the Speed Control Switch input signal is consistently high, meaning the switch is stuck in the “on” position. The seriousness of DTC P1596 lies in the potential safety implications, as the cruise control system may not function as intended, affecting the driver’s ability to maintain a constant speed on the road. ← All Dodge Diagnostic Trouble Codes | https://www.dtclookup.com/dodge/p1596/
P1597 | P1597 – DODGE DTC | Dodge | 暂无描述信息 | Speed control system not functioning; Cruise control not engaging; Check Engine Light illuminated; Defective speed control switch; Wiring or connection issues in the speed control circuit; Use a scan tool to retrieve the DTC and freeze frame data; Inspect the speed control switch and its wiring for any visible damage; Test the speed control switch for proper operation | Speed control system not functioning; Cruise control not engaging; Check Engine Light illuminated; Defective speed control switch; Wiring or connection issues in the speed control circuit; Use a scan tool to retrieve the DTC and freeze frame data; Inspect the speed control switch and its wiring for any visible damage; Test the speed control switch for proper operation | Use a scan tool to retrieve the DTC and freeze frame data; Inspect the speed control switch and its wiring for any visible damage; Test the speed control switch for proper operation; Check the speed control circuit for continuity and proper voltage; Inspect the PCM for any signs of damage or malfunction; Replace the speed control switch if found to be faulty; Repair any damaged wiring or connections in the speed control circuit; If the PCM is determined to be the issue, it may need to be replaced or reprogrammed; Speed control system not functioning; Cruise control not engaging | DTC P1597 on a Dodge vehicle indicates that the Speed Control Switch input signal is consistently low. This means that the signal from the speed control switch is not within the expected range, causing the Powertrain Control Module (PCM) to set this diagnostic trouble code. Symptoms of DTC P1597 on a Dodge may include: Common causes of DTC P1597 on a Dodge include: While DTC P1597 may not cause drivability issues, it can affect the operation of the speed control system. It is important to address this code to ensure proper functioning of the cruise control feature. To diagnose DTC P1597 on a Dodge, a mechanic may perform the following steps: To fix DTC P1597 on a Dodge, the following steps may be taken: To erase DTC P1597 on a Dodge, the code can be cleared using a scan tool that has the capability to reset diagnostic trouble codes. Once the issue has been addressed and fixed, the code can be cleared to turn off the Check Engine Light. | https://www.dtclookup.com/dodge/p1597/
P1598 | P1598 – DODGE DTC | Dodge | 暂无描述信息 | DTC P1598 indicates that the A/C pressure sensor voltage is too high in a Dodge vehicle.; Malfunction indicator lamp (MIL) or check engine light may illuminate on the dashboard.; Issues with the air conditioning system operation.; Faulty A/C pressure sensor.; Wiring or connector issues in the A/C pressure sensor circuit.; High refrigerant pressure in the A/C system.; If left unresolved, it can lead to improper functioning of the air conditioning system.; Continued operation with this issue may cause damage to other A/C components. | DTC P1598 indicates that the A/C pressure sensor voltage is too high in a Dodge vehicle.; Malfunction indicator lamp (MIL) or check engine light may illuminate on the dashboard.; Issues with the air conditioning system operation.; Faulty A/C pressure sensor.; Wiring or connector issues in the A/C pressure sensor circuit.; High refrigerant pressure in the A/C system.; If left unresolved, it can lead to improper functioning of the air conditioning system.; Continued operation with this issue may cause damage to other A/C components. | DTC P1598 indicates that the A/C pressure sensor voltage is too high in a Dodge vehicle.; Malfunction indicator lamp (MIL) or check engine light may illuminate on the dashboard.; Issues with the air conditioning system operation.; Faulty A/C pressure sensor.; Wiring or connector issues in the A/C pressure sensor circuit.; High refrigerant pressure in the A/C system.; If left unresolved, it can lead to improper functioning of the air conditioning system.; Continued operation with this issue may cause damage to other A/C components.; Use a diagnostic scan tool to retrieve the specific DTC P1598 code.; Inspect the A/C pressure sensor and its wiring for any visible damage or corrosion. | ← All Dodge Diagnostic Trouble Codes | https://www.dtclookup.com/dodge/p1598/
P1599 | P1599 – DODGE DTC | Dodge | 暂无描述信息 | Malfunctioning air conditioning system; Failure of the A/C compressor to engage; Dashboard warning light related to the A/C system; Low refrigerant levels in the A/C system; Faulty A/C Pressure Sensor; Wiring or connection issues in the A/C system; Use a scan tool to retrieve the specific DTC code; Inspect the A/C Pressure Sensor and related wiring for damage or corrosion | Malfunctioning air conditioning system; Failure of the A/C compressor to engage; Dashboard warning light related to the A/C system; Low refrigerant levels in the A/C system; Faulty A/C Pressure Sensor; Wiring or connection issues in the A/C system; Use a scan tool to retrieve the specific DTC code; Inspect the A/C Pressure Sensor and related wiring for damage or corrosion | Use a scan tool to retrieve the specific DTC code; Inspect the A/C Pressure Sensor and related wiring for damage or corrosion; Check the refrigerant levels in the A/C system; Recharge the A/C system with the correct refrigerant; Replace the faulty A/C Pressure Sensor; Repair any damaged wiring or connections in the A/C system; Use a scan tool to clear the code after the underlying issue has been resolved; Ensure that the A/C system is functioning properly before clearing the code; Malfunctioning air conditioning system; Failure of the A/C compressor to engage | DTC P1599 on a Dodge indicates that the A/C Pressure Sensor voltage is too low. This diagnostic trouble code is specific to the air conditioning system and relates to the sensor responsible for monitoring the pressure in the A/C system. Symptoms of DTC P1599 on a Dodge may include: Common causes of DTC P1599 on a Dodge include: The seriousness of DTC P1599 on a Dodge depends on the underlying cause. While it may not directly affect the drivability of the vehicle, a malfunctioning A/C system can be uncomfortable, especially in extreme weather conditions. To diagnose DTC P1599 on a Dodge, a mechanic may perform the following steps: To fix DTC P1599 on a Dodge, you may need to: To erase DTC P1599 on a Dodge, you can: ← All Dodge Diagnostic Trouble Codes | https://www.dtclookup.com/dodge/p1599/
P1602 | P1602 – DODGE DTC | Dodge | 暂无描述信息 | DTC: Diagnostic Trouble Code; P1602: PCM Not Programmed; On Dodge vehicles, DTC P1602 indicates that the Powertrain Control Module (PCM) has not been programmed with necessary vehicle-specific information.; Check Engine Light (MIL) illuminated; Vehicle may exhibit drivability issues; Engine may not start or run properly; PCM replacement without proper programming; PCM reprogramming error | DTC: Diagnostic Trouble Code; P1602: PCM Not Programmed; On Dodge vehicles, DTC P1602 indicates that the Powertrain Control Module (PCM) has not been programmed with necessary vehicle-specific information.; Check Engine Light (MIL) illuminated; Vehicle may exhibit drivability issues; Engine may not start or run properly; PCM replacement without proper programming; PCM reprogramming error | DTC: Diagnostic Trouble Code; P1602: PCM Not Programmed; On Dodge vehicles, DTC P1602 indicates that the Powertrain Control Module (PCM) has not been programmed with necessary vehicle-specific information.; If left unresolved, DTC P1602 can lead to drivability problems and potential engine issues.; It is important to address this code promptly to ensure proper vehicle operation.; Use a diagnostic scanner to retrieve the trouble codes stored in the PCM.; Check for any other related codes that may provide additional information.; Inspect the PCM connections and wiring for any visible damage or corrosion.; Reprogram the PCM with the correct software using a compatible programming tool.; Ensure that the PCM is properly installed and securely connected. | ← All Dodge Diagnostic Trouble Codes | https://www.dtclookup.com/dodge/p1602/
P1680 | P1680 – DODGE DTC | Dodge | 暂无描述信息 | Check Engine Light (CEL) illuminated on the dashboard; Difficulty shifting gears; Clutch engagement problems; Faulty clutch released switch; Wiring issues in the clutch released switch circuit; Defective clutch pedal position sensor; Use a diagnostic scanner to retrieve the trouble codes; Inspect the clutch released switch and its wiring for any visible damage | Check Engine Light (CEL) illuminated on the dashboard; Difficulty shifting gears; Clutch engagement problems; Faulty clutch released switch; Wiring issues in the clutch released switch circuit; Defective clutch pedal position sensor; Use a diagnostic scanner to retrieve the trouble codes; Inspect the clutch released switch and its wiring for any visible damage | Use a diagnostic scanner to retrieve the trouble codes; Inspect the clutch released switch and its wiring for any visible damage; Test the clutch pedal position sensor for proper functionality; Replace the faulty clutch released switch; Repair any damaged wiring in the clutch released switch circuit; If needed, replace the clutch pedal position sensor; After fixing the underlying issue, use a diagnostic scanner to clear the trouble codes; Drive the vehicle to ensure the Check Engine Light does not reappear; Check Engine Light (CEL) illuminated on the dashboard; Difficulty shifting gears | DTC P1680 on Dodge refers to the Clutch Released Switch Circuit. This diagnostic trouble code indicates an issue with the circuit that monitors the clutch pedal position or engagement status in the vehicle. The seriousness of DTC P1680 on Dodge depends on the underlying cause. Ignoring this issue can lead to further damage to the clutch system and affect the vehicle’s drivability. ← All Dodge Diagnostic Trouble Codes | https://www.dtclookup.com/dodge/p1680/
P1681 | P1681 – DODGE DTC | Dodge | 暂无描述信息 | Malfunctioning gauges on the instrument cluster; Warning lights illuminated on the dashboard; Loss of communication with other vehicle modules; Faulty instrument cluster; Wiring or connection issues in the communication network; Defective module causing communication disruption; Use a diagnostic scanner to retrieve the trouble codes; Inspect the wiring and connections in the communication network | Malfunctioning gauges on the instrument cluster; Warning lights illuminated on the dashboard; Loss of communication with other vehicle modules; Faulty instrument cluster; Wiring or connection issues in the communication network; Defective module causing communication disruption; Use a diagnostic scanner to retrieve the trouble codes; Inspect the wiring and connections in the communication network | Use a diagnostic scanner to retrieve the trouble codes; Inspect the wiring and connections in the communication network; Test the instrument cluster and other modules for proper communication; Repair or replace any damaged wiring or connectors in the communication network; Replace a faulty instrument cluster or module causing the communication issue; Clear the trouble codes and perform a test drive to ensure the issue is resolved; Use a diagnostic scanner to clear the trouble codes; Perform a battery disconnect procedure to reset the vehicle’s systems; Ensure the communication network is functioning properly before clearing the code; Malfunctioning gauges on the instrument cluster | DTC P1681 on a Dodge indicates “No I/P Cluster CCD/J1850 Messages Received.” This means that the communication network between the instrument panel cluster (IPC) and other modules in the vehicle is not functioning properly. Symptoms of DTC P1681 on a Dodge may include: Common causes of DTC P1681 on a Dodge include: The seriousness of DTC P1681 on a Dodge depends on the extent of the communication failure. It can lead to inaccurate readings on the instrument cluster and potential issues with other vehicle systems that rely on communication between modules. To diagnose DTC P1681 on a Dodge, a mechanic may: To fix DTC P1681 on a Dodge, you may need to: To erase DTC P1681 on a Dodge, you can: ← All Dodge Diagnostic Trouble Codes | https://www.dtclookup.com/dodge/p1681/
P1682 | P1682 – DODGE DTC | Dodge | 暂无描述信息 | Dimming or flickering lights; Battery warning light illuminated on the dashboard; Difficulty starting the vehicle; Electrical system malfunctions; Weak or failing alternator; Defective battery; Loose or corroded battery connections; Faulty voltage regulator | Dimming or flickering lights; Battery warning light illuminated on the dashboard; Difficulty starting the vehicle; Electrical system malfunctions; Weak or failing alternator; Defective battery; Loose or corroded battery connections; Faulty voltage regulator | Check the battery voltage; Inspect the alternator output; Test the voltage regulator; Inspect the battery and charging system components for damage or wear; Replace a weak or failing alternator; Replace a defective battery; Clean or tighten battery connections; Replace a faulty voltage regulator; Repair or replace broken or damaged wiring in the charging system; Dimming or flickering lights | DTC P1682 on a Dodge indicates that the charging system voltage is too low. This diagnostic trouble code is triggered when the powertrain control module (PCM) detects that the voltage from the charging system is below the specified threshold. Symptoms of DTC P1682 on a Dodge may include: Common causes of DTC P1682 on a Dodge include: DTC P1682 is a serious issue as it indicates a problem with the charging system, which is essential for keeping the battery charged and the electrical components of the vehicle functioning properly. Ignoring this code can lead to a dead battery, stalling, or other electrical failures while driving. To diagnose DTC P1682 on a Dodge, a mechanic may perform the following steps: To fix DTC P1682 on a Dodge, the following steps may be taken: To erase DTC P1682 on a Dodge, the code can be cleared using a diagnostic scanner or by disconnecting the vehicle’s battery for a few minutes. However, it is important to address and fix the underlying issue causing the code before clearing it to prevent it from reoccurring. | https://www.dtclookup.com/dodge/p1682/
P1683 | P1683 – DODGE DTC | Dodge | 暂无描述信息 | Speed control system not functioning; Cruise control not working; Check Engine Light illuminated; Defective speed control power relay; Issues with the speed control 12 volt driver circuit; Wiring or connection problems in the speed control system; Use a scan tool to retrieve the trouble codes; Inspect the speed control power relay for proper operation | Speed control system not functioning; Cruise control not working; Check Engine Light illuminated; Defective speed control power relay; Issues with the speed control 12 volt driver circuit; Wiring or connection problems in the speed control system; Use a scan tool to retrieve the trouble codes; Inspect the speed control power relay for proper operation | Use a scan tool to retrieve the trouble codes; Inspect the speed control power relay for proper operation; Check the speed control 12 volt driver circuit for continuity and voltage; Inspect wiring and connections in the speed control system; Replace the faulty speed control power relay; Repair any issues with the speed control 12 volt driver circuit; Fix any wiring or connection problems in the speed control system; Speed control system not functioning; Cruise control not working; Check Engine Light illuminated | DTC P1683 on a Dodge refers to an issue with the Speed Control Power Relay or Speed Control 12 Volt Driver Circuit. This diagnostic trouble code indicates a problem with the speed control system in the vehicle. Symptoms of DTC P1683 on a Dodge may include: Common causes of DTC P1683 on a Dodge include: The seriousness of DTC P1683 on a Dodge depends on the driver’s reliance on the speed control system. While it may not affect the drivability of the vehicle, it can impact convenience and comfort. To diagnose DTC P1683 on a Dodge, a mechanic may perform the following steps: To fix DTC P1683 on a Dodge, the following steps may be taken: DTC P1683 can be erased on a Dodge by using a scan tool to clear the trouble codes stored in the vehicle’s computer. Once the underlying issue has been addressed and fixed, the code can be cleared to reset the system. | https://www.dtclookup.com/dodge/p1683/
P1684 | P1684 – DODGE DTC | Dodge | 暂无描述信息 | DTC P1684 indicates that the battery has been disconnected within the last 50 engine starts.; This diagnostic trouble code is stored in the Powertrain Control Module (PCM) memory.; Typically, there are no noticeable symptoms associated with DTC P1684.; It is more of an informational code rather than a code indicating a specific problem.; The primary cause of DTC P1684 is disconnecting the battery within the last 50 engine starts.; This could happen during maintenance or repair work on the vehicle.; DTC P1684 is not a serious issue and does not affect the performance or safety of the vehicle.; It is more of an informational code for the technician to be aware of recent battery disconnect events. | DTC P1684 indicates that the battery has been disconnected within the last 50 engine starts.; This diagnostic trouble code is stored in the Powertrain Control Module (PCM) memory.; Typically, there are no noticeable symptoms associated with DTC P1684.; It is more of an informational code rather than a code indicating a specific problem.; The primary cause of DTC P1684 is disconnecting the battery within the last 50 engine starts.; This could happen during maintenance or repair work on the vehicle.; DTC P1684 is not a serious issue and does not affect the performance or safety of the vehicle.; It is more of an informational code for the technician to be aware of recent battery disconnect events. | DTC P1684 indicates that the battery has been disconnected within the last 50 engine starts.; This diagnostic trouble code is stored in the Powertrain Control Module (PCM) memory.; DTC P1684 is not a serious issue and does not affect the performance or safety of the vehicle.; It is more of an informational code for the technician to be aware of recent battery disconnect events.; Typically, there are no noticeable symptoms associated with DTC P1684.; It is more of an informational code rather than a code indicating a specific problem.; The primary cause of DTC P1684 is disconnecting the battery within the last 50 engine starts.; This could happen during maintenance or repair work on the vehicle.; Diagnosing DTC P1684 is straightforward as it simply indicates a recent battery disconnect.; Check for any recent maintenance or repair work that may have involved disconnecting the battery. | ← All Dodge Diagnostic Trouble Codes | https://www.dtclookup.com/dodge/p1684/
P1685 | P1685 – DODGE DTC | Dodge | 暂无描述信息 | Engine not starting; Engine stalling immediately after starting; Security light illuminated on the dashboard; Incorrect key being used; Defective key transponder; Issues with the SKIM module; Ensure the correct key is being used; Check the key transponder for damage and replace if necessary | Engine not starting; Engine stalling immediately after starting; Security light illuminated on the dashboard; Incorrect key being used; Defective key transponder; Issues with the SKIM module; Ensure the correct key is being used; Check the key transponder for damage and replace if necessary | Ensure the correct key is being used; Check the key transponder for damage and replace if necessary; Inspect the SKIM module for any visible issues and replace if needed; Perform a relearn procedure for the key and SKIM module; Engine not starting; Engine stalling immediately after starting; Security light illuminated on the dashboard; Incorrect key being used; Defective key transponder; Issues with the SKIM module | DTC P1685 on Dodge vehicles indicates a “Skim Invalid Key” error. SKIM stands for Sentry Key Immobilizer Module, which is a security feature that prevents unauthorized starting of the engine. Symptoms of DTC P1685 may include: Common causes of DTC P1685 include: DTC P1685 is a serious issue as it can prevent the vehicle from starting or cause it to stall immediately after starting. It is important to address this issue promptly to ensure the vehicle’s security system functions correctly. To diagnose DTC P1685 on a Dodge vehicle, a diagnostic scan tool capable of reading manufacturer-specific codes is needed. The technician will need to check for related codes, inspect the key for damage, and test the key transponder and SKIM module for proper operation. To fix DTC P1685 on a Dodge vehicle, the following steps can be taken: | https://www.dtclookup.com/dodge/p1685/
P1686 | P1686 – DODGE DTC | Dodge | 暂无描述信息 | DTC P1686 indicates “No SKIM Bus Message Received” on Dodge vehicles.; Engine may not start or may start and then stall immediately.; Security light on the dashboard may be illuminated.; Issues with the SKIM (Sentry Key Immobilizer Module) system.; Faulty SKIM module.; Wiring or communication issues in the SKIM system.; DTC P1686 can prevent the vehicle from starting, leading to inconvenience.; It may also indicate a potential security system malfunction. | DTC P1686 indicates “No SKIM Bus Message Received” on Dodge vehicles.; Engine may not start or may start and then stall immediately.; Security light on the dashboard may be illuminated.; Issues with the SKIM (Sentry Key Immobilizer Module) system.; Faulty SKIM module.; Wiring or communication issues in the SKIM system.; DTC P1686 can prevent the vehicle from starting, leading to inconvenience.; It may also indicate a potential security system malfunction. | DTC P1686 indicates “No SKIM Bus Message Received” on Dodge vehicles.; DTC P1686 can prevent the vehicle from starting, leading to inconvenience.; It may also indicate a potential security system malfunction.; Use a diagnostic scanner to retrieve the fault codes and check for DTC P1686.; Inspect the SKIM system components for any visible damage or loose connections.; Check the wiring harness and connectors for any signs of wear or corrosion.; Repair or replace any damaged wiring or connectors in the SKIM system.; If the SKIM module is faulty, it may need to be replaced.; Perform a reprogramming procedure on the SKIM module if necessary.; After fixing the underlying issue, use a diagnostic scanner to clear the fault codes, including DTC P1686. | ← All Dodge Diagnostic Trouble Codes | https://www.dtclookup.com/dodge/p1686/
P1687 | P1687 – DODGE DTC | Dodge | 暂无描述信息 | Check Engine Light (CEL) illuminated; Instrument cluster not functioning properly; Loss of communication with the instrument cluster; Defective instrument cluster; Wiring or connection issues in the cluster bus network; Faulty Body Control Module (BCM); Use a diagnostic scanner to retrieve the trouble codes; Check for any other related codes or communication issues | Check Engine Light (CEL) illuminated; Instrument cluster not functioning properly; Loss of communication with the instrument cluster; Defective instrument cluster; Wiring or connection issues in the cluster bus network; Faulty Body Control Module (BCM); Use a diagnostic scanner to retrieve the trouble codes; Check for any other related codes or communication issues | Use a diagnostic scanner to retrieve the trouble codes; Check for any other related codes or communication issues; Inspect the instrument cluster connections and wiring; Test the Body Control Module (BCM) for proper operation; Repair or replace any damaged wiring or connections in the cluster bus network; Replace the instrument cluster if found faulty; If necessary, reprogram or replace the Body Control Module (BCM); After fixing the underlying issue, use a diagnostic scanner to clear the trouble codes; Ensure that the repair has resolved the communication problem; Check Engine Light (CEL) illuminated | DTC P1687 on Dodge indicates “No Cluster Bus Message.” This diagnostic trouble code is related to a communication issue within the vehicle’s instrument cluster system. The seriousness of DTC P1687 lies in the potential loss of critical information displayed by the instrument cluster. It can affect the driver’s ability to monitor vehicle parameters and warnings effectively. ← All Dodge Diagnostic Trouble Codes | https://www.dtclookup.com/dodge/p1687/
P1688 | P1688 – DODGE DTC | Dodge | 暂无描述信息 | Check Engine Light (CEL) illuminated on the dashboard; Engine may run rough or misfire; Reduced engine performance; Difficulty starting the vehicle; Internal failure within the fuel injection pump controller; Wiring or connection issues related to the controller; Corrosion or damage to the controller components; Use a diagnostic scanner to retrieve the fault code | Check Engine Light (CEL) illuminated on the dashboard; Engine may run rough or misfire; Reduced engine performance; Difficulty starting the vehicle; Internal failure within the fuel injection pump controller; Wiring or connection issues related to the controller; Corrosion or damage to the controller components; Use a diagnostic scanner to retrieve the fault code | Use a diagnostic scanner to retrieve the fault code; Inspect the wiring and connections related to the fuel injection pump controller; Check for any visible signs of damage or corrosion on the controller components; Replace the faulty fuel injection pump controller; Repair any damaged wiring or connections; Clean or replace corroded components; After fixing the underlying issue, use a diagnostic scanner to clear the fault code; Ensure that the repair has resolved the problem before clearing the code; Check Engine Light (CEL) illuminated on the dashboard; Engine may run rough or misfire | DTC P1688 on Dodge indicates an Internal Fuel Injection Pump Controller Failure. This fault code is related to the fuel injection system’s controller within the vehicle. The seriousness of DTC P1688 lies in its impact on the fuel injection system, which is crucial for proper engine operation. Ignoring this fault code can lead to further engine performance issues and potential breakdowns. ← All Dodge Diagnostic Trouble Codes | https://www.dtclookup.com/dodge/p1688/
P1689 | P1689 – DODGE DTC | Dodge | 暂无描述信息 | Check Engine Light illuminated; Engine stalling or hesitation; Loss of power; Difficulty starting the engine; Faulty Injection Pump Module; Wiring or connection issues between the ECM and Injection Pump Module; Use a diagnostic scanner to retrieve the fault codes; Inspect the wiring and connections between the ECM and Injection Pump Module | Check Engine Light illuminated; Engine stalling or hesitation; Loss of power; Difficulty starting the engine; Faulty Injection Pump Module; Wiring or connection issues between the ECM and Injection Pump Module; Use a diagnostic scanner to retrieve the fault codes; Inspect the wiring and connections between the ECM and Injection Pump Module | Use a diagnostic scanner to retrieve the fault codes; Inspect the wiring and connections between the ECM and Injection Pump Module; Test the ECM and Injection Pump Module for proper functionality; Repair or replace any damaged wiring or connectors; Replace the faulty ECM or Injection Pump Module if necessary; Clear the fault codes and perform a test drive to ensure the issue is resolved; Check Engine Light illuminated; Engine stalling or hesitation; Loss of power; Difficulty starting the engine | DTC P1689 on a Dodge indicates a communication issue between the Engine Control Module (ECM) and the Injection Pump Module. This code signifies that the ECM is not receiving the necessary data from the Injection Pump Module. Symptoms of DTC P1689 on a Dodge may include: Common causes of DTC P1689 on a Dodge include: DTC P1689 should be addressed promptly as it can lead to drivability issues and potential engine damage if left unresolved. To diagnose DTC P1689 on a Dodge, a mechanic can perform the following steps: To fix DTC P1689 on a Dodge, the following steps can be taken: To erase DTC P1689 on a Dodge, use a diagnostic scanner to clear the fault codes from the ECM’s memory. Once the codes are cleared, the Check Engine Light should turn off. ← All Dodge Diagnostic Trouble Codes | https://www.dtclookup.com/dodge/p1689/
P1690 | P1690 – DODGE DTC | Dodge | 暂无描述信息 | Engine misfires or rough idling; Loss of power or acceleration; Difficulty starting the engine; Check Engine Light (CEL) illuminated on the dashboard; Faulty CKP sensor; Wiring issues or poor connections between the CKP sensor and ECM/FIP; Defective ECM or FIP module; Issues with the fuel injection pump | Engine misfires or rough idling; Loss of power or acceleration; Difficulty starting the engine; Check Engine Light (CEL) illuminated on the dashboard; Faulty CKP sensor; Wiring issues or poor connections between the CKP sensor and ECM/FIP; Defective ECM or FIP module; Issues with the fuel injection pump | Use a scan tool to retrieve the fault codes stored in the ECM.; Inspect the CKP sensor and its wiring for any visible damage or corrosion.; Check the connections between the CKP sensor, ECM, and FIP for proper continuity.; Perform a CKP sensor signal test using a multimeter to verify its operation.; Replace the faulty CKP sensor if it is found to be defective.; Repair any damaged wiring or connectors related to the CKP sensor circuit.; If necessary, replace the ECM or FIP module if they are determined to be faulty.; Ensure proper alignment and synchronization of the CKP sensor with the engine components.; Use a scan tool to clear the fault codes stored in the ECM memory.; After clearing the codes, perform a test drive to verify that the issue has been resolved. | DTC P1690 on a Dodge indicates that the Fuel Injection Pump Controller (FIPC) has detected a discrepancy between the Crankshaft Position (CKP) sensor signal received by the Engine Control Module (ECM) and the signal received by the Fuel Injection Pump (FIP) module. Symptoms of DTC P1690 on a Dodge may include: Common causes of DTC P1690 on a Dodge include: DTC P1690 should be addressed promptly as it can lead to drivability issues and potential engine damage if left unresolved. Ignoring this code may result in poor engine performance and increased fuel consumption. To diagnose DTC P1690 on a Dodge, follow these steps: To fix DTC P1690 on a Dodge, consider the following: To erase DTC P1690 on a Dodge: ← All Dodge Diagnostic Trouble Codes | https://www.dtclookup.com/dodge/p1690/
P1691 | P1691 – DODGE DTC | Dodge | 暂无描述信息 | Engine misfires or rough idling; Decreased fuel efficiency; Engine stalling or hesitation; Difficulty starting the engine; Issues with the fuel injection pump controller; Calibration errors in the fuel system; Electrical faults in the fuel injection system; Problems with the fuel pressure regulator | Engine misfires or rough idling; Decreased fuel efficiency; Engine stalling or hesitation; Difficulty starting the engine; Issues with the fuel injection pump controller; Calibration errors in the fuel system; Electrical faults in the fuel injection system; Problems with the fuel pressure regulator | Using a diagnostic scanner to retrieve the fault code; Inspecting the fuel injection pump controller for any visible damage; Checking the fuel system components for proper operation; Testing the electrical connections related to the fuel injection system; Repair or replace the fuel injection pump controller if faulty; Calibrate the fuel system components as per manufacturer specifications; Address any electrical issues in the fuel injection system; Ensure proper functioning of the fuel pressure regulator; Engine misfires or rough idling; Decreased fuel efficiency | The DTC P1691 for Dodge indicates a Fuel Injection Pump Controller Calibration Failure. This fault code is related to the calibration of the fuel injection pump controller, which is crucial for the proper functioning of the fuel system in the vehicle. Some common symptoms associated with DTC P1691 on Dodge vehicles may include: The potential causes of DTC P1691 on Dodge vehicles can include: DTC P1691 should be addressed promptly as it can lead to poor engine performance, reduced fuel efficiency, and potential drivability issues. Ignoring this fault code may result in further damage to the fuel system components and could potentially leave the vehicle inoperable. Diagnosing DTC P1691 on a Dodge vehicle typically involves: To address DTC P1691 on a Dodge vehicle, you may need to: To clear DTC P1691 from the vehicle’s system, you can: | https://www.dtclookup.com/dodge/p1691/
P1693 | P1693 – DODGE DTC | Dodge | 暂无描述信息 | DTC P1693 is a diagnostic trouble code that indicates a communication error between the ECM (Engine Control Module) or PCM (Powertrain Control Module) and the TCM (Transmission Control Module) in Dodge vehicles.; Check Engine Light (CEL) illuminated on the dashboard.; Transmission shifting issues or erratic shifting behavior.; Vehicle may go into “limp mode” where it operates with limited functionality.; Faulty wiring or connectors between the ECM/PCM and TCM.; Defective ECM/PCM or TCM.; Software issues within the control modules.; If left unresolved, DTC P1693 can lead to drivability issues and potential transmission damage. | DTC P1693 is a diagnostic trouble code that indicates a communication error between the ECM (Engine Control Module) or PCM (Powertrain Control Module) and the TCM (Transmission Control Module) in Dodge vehicles.; Check Engine Light (CEL) illuminated on the dashboard.; Transmission shifting issues or erratic shifting behavior.; Vehicle may go into “limp mode” where it operates with limited functionality.; Faulty wiring or connectors between the ECM/PCM and TCM.; Defective ECM/PCM or TCM.; Software issues within the control modules.; If left unresolved, DTC P1693 can lead to drivability issues and potential transmission damage. | DTC P1693 is a diagnostic trouble code that indicates a communication error between the ECM (Engine Control Module) or PCM (Powertrain Control Module) and the TCM (Transmission Control Module) in Dodge vehicles.; If left unresolved, DTC P1693 can lead to drivability issues and potential transmission damage.; It is important to address this code promptly to prevent further complications.; Use a diagnostic scanner to retrieve the specific fault codes stored in the ECM/PCM and TCM.; Inspect the wiring harness and connectors for any signs of damage or corrosion.; Perform a thorough visual inspection of the control modules for any physical damage.; Repair or replace any damaged wiring or connectors between the ECM/PCM and TCM.; If the control modules are faulty, they may need to be replaced and reprogrammed.; Update the software in the control modules to the latest version.; After addressing the underlying issue causing DTC P1693, use a diagnostic scanner to clear the fault codes stored in the ECM/PCM and TCM. | ← All Dodge Diagnostic Trouble Codes | https://www.dtclookup.com/dodge/p1693/
P1694 | P1694 – DODGE DTC | Dodge | 暂无描述信息 | Check Engine Light illuminated; Problems with engine performance; Issues with transmission shifting; Difficulty starting the vehicle; Wiring or connection issues; Defective communication bus; Software glitches; Use a diagnostic scanner to retrieve the trouble codes | Check Engine Light illuminated; Problems with engine performance; Issues with transmission shifting; Difficulty starting the vehicle; Wiring or connection issues; Defective communication bus; Software glitches; Use a diagnostic scanner to retrieve the trouble codes | Use a diagnostic scanner to retrieve the trouble codes; Inspect the wiring and connections related to the ECM; Check for any other stored codes that may provide additional clues; Perform a communication system test to identify the source of the issue; Repair any damaged wiring or connections; Replace the ECM if found to be faulty; Update software or reprogram modules as needed; Ensure proper communication between modules; Use a diagnostic scanner to clear the trouble codes; Address and fix the underlying issue causing the code | DTC P1694 on a Dodge vehicle indicates “No CCD Messages Received From ECM.” CCD stands for Chrysler Collision Detection. This diagnostic trouble code suggests a communication issue between the Engine Control Module (ECM) and other modules in the vehicle. Symptoms of DTC P1694 may include: Common causes of DTC P1694 include: The seriousness of DTC P1694 lies in the potential for communication breakdown between critical vehicle systems. Ignoring this code can lead to performance issues and potential safety concerns. To diagnose DTC P1694 on a Dodge vehicle, a mechanic may: To fix DTC P1694 on a Dodge vehicle, you may need to: To erase DTC P1694 on a Dodge vehicle, you can: ← All Dodge Diagnostic Trouble Codes | https://www.dtclookup.com/dodge/p1694/
P1695 | P1695 – DODGE DTC | Dodge | 暂无描述信息 | Check Engine Light (CEL) illuminated; Problems with various vehicle systems controlled by the BCM; Communication errors with other modules; Faulty Body Control Module (BCM); Wiring or connection issues in the CAN bus network; Defective communication modules; Use a diagnostic scanner to retrieve the trouble codes; Check for any other related codes or symptoms | Check Engine Light (CEL) illuminated; Problems with various vehicle systems controlled by the BCM; Communication errors with other modules; Faulty Body Control Module (BCM); Wiring or connection issues in the CAN bus network; Defective communication modules; Use a diagnostic scanner to retrieve the trouble codes; Check for any other related codes or symptoms | Use a diagnostic scanner to retrieve the trouble codes; Check for any other related codes or symptoms; Inspect the wiring and connections in the CAN bus network; Test the BCM and other communication modules for faults; Repair any damaged wiring or connections in the CAN bus network; Replace the faulty Body Control Module (BCM) if necessary; Address any issues with communication modules; Check Engine Light (CEL) illuminated; Problems with various vehicle systems controlled by the BCM; Communication errors with other modules | DTC P1695 on a Dodge vehicle indicates “No CCD/J185O Message From BCM.” This diagnostic trouble code signifies a communication issue between the Body Control Module (BCM) and other modules on the Controller Area Network (CAN) bus. Symptoms of DTC P1695 may include: Common causes of DTC P1695 include: The seriousness of DTC P1695 lies in the potential disruption of communication between critical vehicle modules. Ignoring this issue can lead to malfunctions in various systems controlled by the BCM. To diagnose DTC P1695 on a Dodge vehicle, follow these steps: To fix DTC P1695 on a Dodge vehicle, consider the following actions: To erase DTC P1695 on a Dodge vehicle, use a diagnostic scanner to clear the trouble codes stored in the vehicle’s system. Ensure that the underlying issue causing the code has been resolved before clearing the code. | https://www.dtclookup.com/dodge/p1695/
P1696 | P1696 – DODGE DTC | Dodge | 暂无描述信息 | Check Engine Light (CEL) illuminated on the dashboard; Vehicle may experience drivability issues; PCM may store other related trouble codes; PCM internal failure; EEPROM write process failure; Electrical issues affecting the PCM; Use a diagnostic scanner to retrieve the trouble codes stored in the PCM; Inspect the wiring and connectors related to the PCM and EEPROM | Check Engine Light (CEL) illuminated on the dashboard; Vehicle may experience drivability issues; PCM may store other related trouble codes; PCM internal failure; EEPROM write process failure; Electrical issues affecting the PCM; Use a diagnostic scanner to retrieve the trouble codes stored in the PCM; Inspect the wiring and connectors related to the PCM and EEPROM | Use a diagnostic scanner to retrieve the trouble codes stored in the PCM; Inspect the wiring and connectors related to the PCM and EEPROM; Perform a thorough visual inspection of the PCM for any signs of damage; Replace the PCM with a new unit; Ensure proper programming and initialization of the new PCM; Clear the trouble codes and perform a test drive to verify the repair; Use a diagnostic scanner to clear the trouble codes stored in the PCM; Perform a battery disconnect procedure to reset the PCM; Ensure the repair for the underlying cause of the code has been completed before clearing the code; Check Engine Light (CEL) illuminated on the dashboard | DTC P1696:PCM Failure EEPROM Write Denied is a diagnostic trouble code that indicates a failure in the Powertrain Control Module (PCM) related to writing data to the Electrically Erasable Programmable Read-Only Memory (EEPROM) on Dodge vehicles. The seriousness of DTC P1696 lies in the potential drivability issues that may arise due to the PCM failure. Ignoring this code can lead to further damage to the vehicle’s systems. ← All Dodge Diagnostic Trouble Codes | https://www.dtclookup.com/dodge/p1696/
P1697 | P1697 – DODGE DTC | Dodge | 暂无描述信息 | Check engine light illuminated; Service reminder indicator not displaying mileage; Vehicle may exhibit drivability issues; PCM failure; Issues with the service reminder system; Wiring or connection problems; Use a diagnostic scanner to retrieve the trouble codes; Inspect the PCM for any visible damage | Check engine light illuminated; Service reminder indicator not displaying mileage; Vehicle may exhibit drivability issues; PCM failure; Issues with the service reminder system; Wiring or connection problems; Use a diagnostic scanner to retrieve the trouble codes; Inspect the PCM for any visible damage | Use a diagnostic scanner to retrieve the trouble codes; Inspect the PCM for any visible damage; Check the wiring and connections related to the PCM and service reminder system; Replace the PCM if it is determined to be faulty; Repair any wiring or connection issues; Reset the PCM and service reminder system; Check engine light illuminated; Service reminder indicator not displaying mileage; Vehicle may exhibit drivability issues; PCM failure | DTC P1697 on a Dodge vehicle indicates a PCM (Powertrain Control Module) failure with the SRI (Service Reminder Indicator) mile not stored. This diagnostic trouble code is specific to issues related to the PCM and the service reminder system. Symptoms of DTC P1697 on a Dodge may include: Common causes of DTC P1697 on a Dodge include: The seriousness of DTC P1697 on a Dodge depends on the underlying cause. Ignoring this code can lead to potential drivability issues and may affect the overall performance of the vehicle. To diagnose DTC P1697 on a Dodge, a mechanic can perform the following steps: To fix DTC P1697 on a Dodge, the following steps can be taken: To erase DTC P1697 on a Dodge, the code can be cleared using a diagnostic scanner. Once the underlying issue has been addressed and fixed, the code can be cleared to reset the system. | https://www.dtclookup.com/dodge/p1697/
P1698 | P1698 – DODGE DTC | Dodge | 暂无描述信息 | Check Engine Light illuminated; Communication issues with other vehicle modules; Problems with vehicle starting or running; Wiring or connection issues in the CCD bus circuit; Failed communication module; Use a diagnostic scanner to retrieve the fault codes; Inspect the CCD bus circuit for wiring issues; Check the PCM and communication modules for faults | Check Engine Light illuminated; Communication issues with other vehicle modules; Problems with vehicle starting or running; Wiring or connection issues in the CCD bus circuit; Failed communication module; Use a diagnostic scanner to retrieve the fault codes; Inspect the CCD bus circuit for wiring issues; Check the PCM and communication modules for faults | Use a diagnostic scanner to retrieve the fault codes; Inspect the CCD bus circuit for wiring issues; Check the PCM and communication modules for faults; Repair any wiring or connection issues in the CCD bus circuit; Replace a faulty PCM or communication module if necessary; Clear the fault codes and test the vehicle for proper communication; Use a diagnostic scanner to clear the fault codes; Verify that the issue has been resolved by checking for any reoccurring codes; Check Engine Light illuminated; Communication issues with other vehicle modules | DTC P1698 on a Dodge vehicle indicates “No CCD Messages Received From PCM.” CCD stands for Chrysler Collision Detection. This code is set when the Powertrain Control Module (PCM) does not receive any messages over the Chrysler Collision Detection bus from other modules. Symptoms of DTC P1698 may include: Common causes of DTC P1698 include: DTC P1698 should be addressed promptly as it can lead to communication problems between vehicle modules, affecting overall vehicle performance and drivability. To diagnose DTC P1698 on a Dodge vehicle, a mechanic may: To fix DTC P1698 on a Dodge, the following steps may be taken: To erase DTC P1698 on a Dodge vehicle, a mechanic can: ← All Dodge Diagnostic Trouble Codes | https://www.dtclookup.com/dodge/p1698/
P1719 | P1719 – DODGE DTC | Dodge | 暂无描述信息 | Check Engine Light illuminated on the dashboard; Difficulty shifting gears; Harsh shifting between gears; Faulty skip shift solenoid; Wiring issues in the skip shift solenoid circuit; Corrosion or poor connections in the circuit; Use a scan tool to retrieve the DTC P1719 code and any related codes; Inspect the skip shift solenoid and its wiring for damage or corrosion | Check Engine Light illuminated on the dashboard; Difficulty shifting gears; Harsh shifting between gears; Faulty skip shift solenoid; Wiring issues in the skip shift solenoid circuit; Corrosion or poor connections in the circuit; Use a scan tool to retrieve the DTC P1719 code and any related codes; Inspect the skip shift solenoid and its wiring for damage or corrosion | Use a scan tool to retrieve the DTC P1719 code and any related codes; Inspect the skip shift solenoid and its wiring for damage or corrosion; Test the skip shift solenoid circuit for continuity and proper voltage; Replace the faulty skip shift solenoid if necessary; Repair any damaged wiring or connections in the skip shift solenoid circuit; Clear the DTC P1719 code from the PCM after completing repairs; Use a scan tool to clear the code from the PCM; Ensure the issue causing the code has been resolved before clearing it; Perform a test drive to confirm the code does not return; Check Engine Light illuminated on the dashboard | The DTC P1719 code on a Dodge vehicle indicates an issue with the Skip Shift Solenoid Circuit. This code is specific to the transmission system and is triggered when the Powertrain Control Module (PCM) detects a problem with the operation of the skip shift solenoid. Symptoms of DTC P1719 on a Dodge may include: Common causes of DTC P1719 on a Dodge include: While DTC P1719 may not always result in immediate drivability issues, it is important to address this code promptly to prevent potential transmission problems and ensure the vehicle operates correctly. To diagnose DTC P1719 on a Dodge, a mechanic may perform the following steps: To fix DTC P1719 on a Dodge, the following steps may be taken: To erase the DTC P1719 code on a Dodge: ← All Dodge Diagnostic Trouble Codes | https://www.dtclookup.com/dodge/p1719/
P1740 | P1740 – DODGE DTC | Dodge | 暂无描述信息 | DTC P1740 refers to a diagnostic trouble code related to the Torque Converter Clutch (TCC) or Overdrive (OD) Solenoid performance in Dodge vehicles.; Harsh shifting or slipping transmission.; Engine stalling at stops.; Decreased fuel efficiency.; Illumination of the Check Engine Light.; Malfunctioning TCC or OD solenoid.; Low transmission fluid level or dirty fluid.; Wiring issues or electrical faults. | DTC P1740 refers to a diagnostic trouble code related to the Torque Converter Clutch (TCC) or Overdrive (OD) Solenoid performance in Dodge vehicles.; Harsh shifting or slipping transmission.; Engine stalling at stops.; Decreased fuel efficiency.; Illumination of the Check Engine Light.; Malfunctioning TCC or OD solenoid.; Low transmission fluid level or dirty fluid.; Wiring issues or electrical faults. | DTC P1740 refers to a diagnostic trouble code related to the Torque Converter Clutch (TCC) or Overdrive (OD) Solenoid performance in Dodge vehicles.; Harsh shifting or slipping transmission.; Engine stalling at stops.; Decreased fuel efficiency.; Illumination of the Check Engine Light.; Malfunctioning TCC or OD solenoid.; Low transmission fluid level or dirty fluid.; Wiring issues or electrical faults.; Internal transmission problems.; If left unresolved, DTC P1740 can lead to further transmission damage and potential safety hazards. | ← All Dodge Diagnostic Trouble Codes | https://www.dtclookup.com/dodge/p1740/
P1756 | P1756 – DODGE DTC | Dodge | 暂无描述信息 | Harsh shifting; Slipping transmission; Transmission overheating; Transmission stuck in one gear; Low transmission fluid level; Dirty or contaminated transmission fluid; Malfunctioning governor pressure sensor; Faulty governor pressure solenoid | Harsh shifting; Slipping transmission; Transmission overheating; Transmission stuck in one gear; Low transmission fluid level; Dirty or contaminated transmission fluid; Malfunctioning governor pressure sensor; Faulty governor pressure solenoid | Perform a visual inspection of the transmission system for any visible leaks or damage.; Check the transmission fluid level and condition.; Use a scan tool to retrieve specific transmission codes and data related to the governor pressure.; Test the governor pressure sensor and solenoid for proper operation.; Inspect the transmission for any mechanical issues that may be affecting the governor pressure.; Ensure the transmission fluid level is correct and the fluid is clean.; Replace the governor pressure sensor if faulty.; Replace the governor pressure solenoid if it is malfunctioning.; Address any internal transmission mechanical issues as needed.; Clear the DTC P1756 code and test drive the vehicle to confirm the issue has been resolved. | DTC P1756 on a Dodge vehicle indicates that the Governor Pressure is not equal to the target at 15-20 PSI. This diagnostic trouble code is specific to the transmission system and points to an issue with the governor pressure not meeting the desired levels within the specified range. The seriousness of DTC P1756 on a Dodge vehicle lies in the potential for transmission damage if left unresolved. Ignoring this issue can lead to further transmission problems and potentially costly repairs if not addressed promptly. To erase the DTC P1756 code on a Dodge vehicle, you can use a scan tool to clear the code from the vehicle’s computer system. Once the repair has been made and the issue resolved, clearing the code will reset the system and turn off the check engine light associated with the DTC P1756. | https://www.dtclookup.com/dodge/p1756/
P1757 | P1757 – DODGE DTC | Dodge | 暂无描述信息 | DTC P1757 on a Dodge vehicle indicates that the Governor Pressure is above 3 PSI when the requested pressure is 0 PSI. This fault code is related to the automatic transmission system.; Symptoms of DTC P1757 on a Dodge may include harsh shifting, delayed shifting, transmission slipping, and in some cases, the transmission may go into limp mode.; Possible causes of DTC P1757 on a Dodge include a faulty governor pressure sensor, issues with the transmission fluid level or quality, a malfunctioning transmission control module (TCM), or a problem; Ignoring DTC P1757 on a Dodge can lead to further damage to the transmission system, potentially resulting in costly repairs. It is important to address this issue promptly.; To diagnose DTC P1757 on a Dodge, a mechanic would typically perform a thorough inspection of the transmission system, check the governor pressure sensor, inspect the transmission fluid level and cond; Fixing DTC P1757 on a Dodge may involve replacing the governor pressure sensor, ensuring the transmission fluid is at the correct level and in good condition, addressing any TCM issues, and checking t; To erase DTC P1757 on a Dodge, a mechanic would use a diagnostic scanner to clear the fault code after the underlying issue has been addressed and fixed. This will reset the system and turn off the ch | DTC P1757 on a Dodge vehicle indicates that the Governor Pressure is above 3 PSI when the requested pressure is 0 PSI. This fault code is related to the automatic transmission system.; Symptoms of DTC P1757 on a Dodge may include harsh shifting, delayed shifting, transmission slipping, and in some cases, the transmission may go into limp mode.; Possible causes of DTC P1757 on a Dodge include a faulty governor pressure sensor, issues with the transmission fluid level or quality, a malfunctioning transmission control module (TCM), or a problem; Ignoring DTC P1757 on a Dodge can lead to further damage to the transmission system, potentially resulting in costly repairs. It is important to address this issue promptly.; To diagnose DTC P1757 on a Dodge, a mechanic would typically perform a thorough inspection of the transmission system, check the governor pressure sensor, inspect the transmission fluid level and cond; Fixing DTC P1757 on a Dodge may involve replacing the governor pressure sensor, ensuring the transmission fluid is at the correct level and in good condition, addressing any TCM issues, and checking t; To erase DTC P1757 on a Dodge, a mechanic would use a diagnostic scanner to clear the fault code after the underlying issue has been addressed and fixed. This will reset the system and turn off the ch | DTC P1757 on a Dodge vehicle indicates that the Governor Pressure is above 3 PSI when the requested pressure is 0 PSI. This fault code is related to the automatic transmission system.; Symptoms of DTC P1757 on a Dodge may include harsh shifting, delayed shifting, transmission slipping, and in some cases, the transmission may go into limp mode.; Possible causes of DTC P1757 on a Dodge include a faulty governor pressure sensor, issues with the transmission fluid level or quality, a malfunctioning transmission control module (TCM), or a problem; Ignoring DTC P1757 on a Dodge can lead to further damage to the transmission system, potentially resulting in costly repairs. It is important to address this issue promptly.; To diagnose DTC P1757 on a Dodge, a mechanic would typically perform a thorough inspection of the transmission system, check the governor pressure sensor, inspect the transmission fluid level and cond; Fixing DTC P1757 on a Dodge may involve replacing the governor pressure sensor, ensuring the transmission fluid is at the correct level and in good condition, addressing any TCM issues, and checking t; To erase DTC P1757 on a Dodge, a mechanic would use a diagnostic scanner to clear the fault code after the underlying issue has been addressed and fixed. This will reset the system and turn off the ch | DTC P1757 on a Dodge vehicle indicates that the Governor Pressure is above 3 PSI when the requested pressure is 0 PSI. This fault code is related to the automatic transmission system. Symptoms of DTC P1757 on a Dodge may include harsh shifting, delayed shifting, transmission slipping, and in some cases, the transmission may go into limp mode. Possible causes of DTC P1757 on a Dodge include a faulty governor pressure sensor, issues with the transmission fluid level or quality, a malfunctioning transmission control module (TCM), or a problem with the transmission pump. Ignoring DTC P1757 on a Dodge can lead to further damage to the transmission system, potentially resulting in costly repairs. It is important to address this issue promptly. To diagnose DTC P1757 on a Dodge, a mechanic would typically perform a thorough inspection of the transmission system, check the governor pressure sensor, inspect the transmission fluid level and condition, and scan the TCM for any related fault codes. | https://www.dtclookup.com/dodge/p1757/
P1762 | P1762 – DODGE DTC | Dodge | 暂无描述信息 | Use a scan tool to retrieve the DTC and freeze frame data.; Inspect the wiring harness for any visible damage or corrosion.; Check the governor pressure sensor for proper operation and voltage output.; Perform a transmission fluid pressure test to ensure proper fluid pressure.; Replace the governor pressure sensor if faulty.; Repair any damaged wiring or connectors in the circuit.; If necessary, replace the transmission control module (TCM).; Ensure proper transmission fluid level and quality. | Use a scan tool to retrieve the DTC and freeze frame data.; Inspect the wiring harness for any visible damage or corrosion.; Check the governor pressure sensor for proper operation and voltage output.; Perform a transmission fluid pressure test to ensure proper fluid pressure.; Replace the governor pressure sensor if faulty.; Repair any damaged wiring or connectors in the circuit.; If necessary, replace the transmission control module (TCM).; Ensure proper transmission fluid level and quality. | Use a scan tool to retrieve the DTC and freeze frame data.; Inspect the wiring harness for any visible damage or corrosion.; Check the governor pressure sensor for proper operation and voltage output.; Perform a transmission fluid pressure test to ensure proper fluid pressure.; Replace the governor pressure sensor if faulty.; Repair any damaged wiring or connectors in the circuit.; If necessary, replace the transmission control module (TCM).; Ensure proper transmission fluid level and quality.; Use a scan tool to clear the DTC from the PCM memory.; After clearing the code, test drive the vehicle to ensure the issue does not reoccur. | DTC P1762 on a Dodge refers to the Governor Pressure Sensor Offset Improper Voltage. This diagnostic trouble code indicates that the powertrain control module (PCM) has detected an improper voltage signal from the governor pressure sensor in the transmission. Symptoms of DTC P1762 on a Dodge may include harsh shifting, delayed shifting, transmission slipping, erratic shifting behavior, and in some cases, the transmission may go into limp mode. The Check Engine Light may also be illuminated on the dashboard. The common causes of DTC P1762 on a Dodge include a faulty governor pressure sensor, wiring issues such as shorts or open circuits, a defective transmission control module (TCM), or a problem with the transmission fluid pressure. DTC P1762 should be addressed promptly as it can lead to further transmission issues if left unresolved. Ignoring this code may result in transmission damage and potential safety hazards while driving. | https://www.dtclookup.com/dodge/p1762/
P1763 | P1763 – DODGE DTC | Dodge | 暂无描述信息 | DTC P1763 indicates that the Governor Pressure Sensor Voltage is Too High in a Dodge vehicle.; The Powertrain Control Module (PCM) monitors the voltage signal from the Governor Pressure Sensor to determine the hydraulic pressure in the transmission.; Harsh shifting or erratic shifting behavior.; Transmission may go into limp mode.; Check Engine Light (CEL) may be illuminated on the dashboard.; Faulty Governor Pressure Sensor.; Wiring or connector issues in the sensor circuit.; Internal transmission problems affecting pressure readings. | DTC P1763 indicates that the Governor Pressure Sensor Voltage is Too High in a Dodge vehicle.; The Powertrain Control Module (PCM) monitors the voltage signal from the Governor Pressure Sensor to determine the hydraulic pressure in the transmission.; Harsh shifting or erratic shifting behavior.; Transmission may go into limp mode.; Check Engine Light (CEL) may be illuminated on the dashboard.; Faulty Governor Pressure Sensor.; Wiring or connector issues in the sensor circuit.; Internal transmission problems affecting pressure readings. | DTC P1763 indicates that the Governor Pressure Sensor Voltage is Too High in a Dodge vehicle.; The Powertrain Control Module (PCM) monitors the voltage signal from the Governor Pressure Sensor to determine the hydraulic pressure in the transmission.; If left unresolved, DTC P1763 can lead to further transmission damage.; Continued driving with this issue can result in costly repairs.; Use a scan tool to retrieve the fault code and check for any related codes.; Inspect the Governor Pressure Sensor and its wiring for any visible damage or corrosion.; Perform a voltage test on the sensor to verify its output.; Replace the Governor Pressure Sensor if faulty.; Repair any damaged wiring or connectors in the sensor circuit.; If internal transmission issues are suspected, further diagnostics may be required. | ← All Dodge Diagnostic Trouble Codes | https://www.dtclookup.com/dodge/p1763/
P1764 | P1764 – DODGE DTC | Dodge | 暂无描述信息 | Harsh shifting; Transmission slipping; Transmission overheating; Transmission stuck in a single gear; Malfunctioning Governor Pressure Sensor; Wiring or connector issues in the sensor circuit; Low transmission fluid level or poor quality fluid; Internal transmission problems | Harsh shifting; Transmission slipping; Transmission overheating; Transmission stuck in a single gear; Malfunctioning Governor Pressure Sensor; Wiring or connector issues in the sensor circuit; Low transmission fluid level or poor quality fluid; Internal transmission problems | Use a scan tool to retrieve the fault code and related data; Inspect the Governor Pressure Sensor and its wiring for damage; Check the transmission fluid level and condition; Perform a pressure test on the transmission system; Replace the Governor Pressure Sensor if faulty; Repair or replace damaged wiring or connectors; Ensure the transmission fluid level is correct and of good quality; Address any internal transmission issues if necessary; Use a scan tool to clear the fault code after the repair; Drive the vehicle to allow the system to retest and verify the repair | DTC P1764 on a Dodge indicates that the Governor Pressure Sensor Voltage is Too Low. This diagnostic trouble code is specific to the transmission system and relates to the pressure sensor that monitors the hydraulic pressure inside the transmission. Symptoms of DTC P1764 on a Dodge may include: Common causes of DTC P1764 on a Dodge include: Ignoring DTC P1764 on a Dodge can lead to further transmission damage and potential safety hazards. It is important to address this issue promptly to prevent more severe problems. To diagnose DTC P1764 on a Dodge, you can: To fix DTC P1764 on a Dodge, you may need to: To erase DTC P1764 on a Dodge, you can: ← All Dodge Diagnostic Trouble Codes | https://www.dtclookup.com/dodge/p1764/
P1765 | P1765 – DODGE DTC | Dodge | 暂无描述信息 | Transmission shifting issues; Transmission stuck in a single gear; Check Engine Light illuminated; Defective transmission 12-volt supply relay; Faulty wiring or connectors in the relay control circuit; Issues with the transmission control module (TCM); Use a diagnostic scanner to retrieve the trouble codes.; Inspect the transmission 12-volt supply relay and its connections for any visible damage. | Transmission shifting issues; Transmission stuck in a single gear; Check Engine Light illuminated; Defective transmission 12-volt supply relay; Faulty wiring or connectors in the relay control circuit; Issues with the transmission control module (TCM); Use a diagnostic scanner to retrieve the trouble codes.; Inspect the transmission 12-volt supply relay and its connections for any visible damage. | Use a diagnostic scanner to retrieve the trouble codes.; Inspect the transmission 12-volt supply relay and its connections for any visible damage.; Check the wiring and connectors in the relay control circuit for continuity and proper connection.; Test the relay and related components for proper functionality.; Replace the faulty transmission 12-volt supply relay.; Repair or replace any damaged wiring or connectors in the relay control circuit.; If necessary, replace the transmission control module (TCM).; Use a diagnostic scanner to clear the trouble codes.; After making the necessary repairs, ensure the issue is resolved before clearing the code.; Transmission shifting issues | DTC P1765 on a Dodge vehicle refers to the Trans 12 Volt Supply Relay Control Circuit. This diagnostic trouble code indicates an issue with the control circuit for the transmission 12-volt supply relay. Symptoms of DTC P1765 on a Dodge may include: Common causes of DTC P1765 on a Dodge include: The seriousness of DTC P1765 on a Dodge depends on the extent of the issue. Ignoring this code can lead to potential transmission problems and affect the vehicle’s drivability. To diagnose DTC P1765 on a Dodge, follow these steps: To fix DTC P1765 on a Dodge, you can: To erase DTC P1765 on a Dodge: ← All Dodge Diagnostic Trouble Codes | https://www.dtclookup.com/dodge/p1765/
P1899 | P1899 – DODGE DTC | Dodge | 暂无描述信息 | Vehicle may not start; Unable to shift out of Park or into Gear; Check Engine Light may be illuminated; Faulty Park/Neutral Position Switch; Wiring issues in the circuit; Corrosion or poor connections in the switch; Use a scan tool to retrieve the DTC codes; Inspect the Park/Neutral Position Switch for any visible damage or corrosion | Vehicle may not start; Unable to shift out of Park or into Gear; Check Engine Light may be illuminated; Faulty Park/Neutral Position Switch; Wiring issues in the circuit; Corrosion or poor connections in the switch; Use a scan tool to retrieve the DTC codes; Inspect the Park/Neutral Position Switch for any visible damage or corrosion | Use a scan tool to retrieve the DTC codes; Inspect the Park/Neutral Position Switch for any visible damage or corrosion; Check the wiring and connections related to the switch; Replace the faulty Park/Neutral Position Switch; Repair any damaged wiring or connections; Clear the DTC codes after the repair; Use a scan tool to clear the DTC codes; Ensure the issue has been resolved before clearing the codes; Vehicle may not start; Unable to shift out of Park or into Gear | DTC P1899 on a Dodge indicates an issue with the Park/Neutral Position Switch being stuck in either Park or in Gear. The seriousness of DTC P1899 lies in the fact that it can prevent the vehicle from starting or shifting gears, potentially leaving the vehicle inoperable. ← All Dodge Diagnostic Trouble Codes | https://www.dtclookup.com/dodge/p1899/