## HONDA DTC
DTC代码 | 完整标题 | 品牌 | 描述/定义 | 常见症状 | 可能原因 | 诊断步骤 | 维修指南 | 信息来源URL
P1106 | P1106 – HONDA DTC | Honda | 暂无描述信息 | Check Engine Light illuminated; Decreased engine performance; Reduced fuel efficiency; Barometric pressure sensor malfunction; Wiring or connector issues in the barometric pressure circuit; ECU (Engine Control Unit) failure; Use a diagnostic scanner to retrieve the trouble codes.; Inspect the barometric pressure sensor and its wiring for any visible damage. | Check Engine Light illuminated; Decreased engine performance; Reduced fuel efficiency; Barometric pressure sensor malfunction; Wiring or connector issues in the barometric pressure circuit; ECU (Engine Control Unit) failure; Use a diagnostic scanner to retrieve the trouble codes.; Inspect the barometric pressure sensor and its wiring for any visible damage. | Use a diagnostic scanner to retrieve the trouble codes.; Inspect the barometric pressure sensor and its wiring for any visible damage.; Check the voltage and resistance of the sensor to ensure it is within specifications.; Perform a thorough inspection of the ECU and related components.; Replace the barometric pressure sensor if faulty.; Repair or replace any damaged wiring or connectors in the circuit.; If the ECU is determined to be the issue, it may need to be reprogrammed or replaced.; Use a diagnostic scanner to clear the trouble codes.; After making the necessary repairs, drive the vehicle to see if the code returns.; If the issue has been resolved, the Check Engine Light should turn off on its own. | DTC P1106 on a Honda indicates an issue with the Barometric Pressure Circuit Range/Performance. This means that the signal from the barometric pressure sensor is outside the expected range or not performing within the specified parameters. Symptoms of DTC P1106 on a Honda may include: Common causes of DTC P1106 on a Honda include: DTC P1106 should be addressed promptly as it can lead to poor engine performance and reduced fuel efficiency. Ignoring this issue may result in further damage to engine components. To diagnose DTC P1106 on a Honda, follow these steps: To fix DTC P1106 on a Honda, consider the following: To erase DTC P1106 on a Honda: ← All Honda Diagnostic Trouble Codes | https://www.dtclookup.com/honda/p1106/
P1107 | P1107 – HONDA DTC | Honda | 暂无描述信息 | Check Engine Light (MIL) illuminated; Decreased engine performance; Possible rough idling; Malfunctioning barometric pressure sensor; Wiring or connector issues in the barometric pressure circuit; ECU (Engine Control Unit) fault; Use an OBD-II scanner to retrieve the DTC P1107 code; Inspect the barometric pressure sensor and its wiring for any visible damage | Check Engine Light (MIL) illuminated; Decreased engine performance; Possible rough idling; Malfunctioning barometric pressure sensor; Wiring or connector issues in the barometric pressure circuit; ECU (Engine Control Unit) fault; Use an OBD-II scanner to retrieve the DTC P1107 code; Inspect the barometric pressure sensor and its wiring for any visible damage | Use an OBD-II scanner to retrieve the DTC P1107 code; Inspect the barometric pressure sensor and its wiring for any visible damage; Check the voltage and resistance of the sensor to ensure proper operation; Verify the integrity of the circuit connections; Replace the barometric pressure sensor if faulty; Repair or replace any damaged wiring or connectors in the circuit; If ECU fault is suspected, consult a professional for further diagnosis and repair; After fixing the underlying issue, use an OBD-II scanner to clear the DTC P1107 code; Ensure that the Check Engine Light is no longer illuminated; Check Engine Light (MIL) illuminated | DTC P1107 on a Honda refers to a fault in the Barometric Pressure Circuit, indicating a low input signal from the barometric pressure sensor. The seriousness of DTC P1107 lies in the potential impact on engine performance and emissions. Ignoring this issue can lead to decreased fuel efficiency and drivability problems. ← All Honda Diagnostic Trouble Codes | https://www.dtclookup.com/honda/p1107/
P1108 | P1108 – HONDA DTC | Honda | 暂无描述信息 | Check Engine Light (CEL) illuminated on the dashboard; Reduced engine performance or power; Potential fuel economy decrease; Faulty barometric pressure sensor; Wiring or connector issues in the barometric pressure circuit; ECM/PCM malfunction; Use an OBD-II scanner to retrieve the DTC and freeze frame data; Inspect the barometric pressure sensor and its wiring for any visible damage | Check Engine Light (CEL) illuminated on the dashboard; Reduced engine performance or power; Potential fuel economy decrease; Faulty barometric pressure sensor; Wiring or connector issues in the barometric pressure circuit; ECM/PCM malfunction; Use an OBD-II scanner to retrieve the DTC and freeze frame data; Inspect the barometric pressure sensor and its wiring for any visible damage | Use an OBD-II scanner to retrieve the DTC and freeze frame data; Inspect the barometric pressure sensor and its wiring for any visible damage; Check the sensor’s voltage and resistance values according to the manufacturer’s specifications; Perform a thorough inspection of the ECM/PCM and related circuits; Replace the faulty barometric pressure sensor if necessary; Repair or replace any damaged wiring or connectors in the circuit; If the ECM/PCM is faulty, it may need to be reprogrammed or replaced; Use an OBD-II scanner to clear the DTC and reset the Check Engine Light; Ensure the underlying issue causing the DTC has been resolved before clearing it; Check Engine Light (CEL) illuminated on the dashboard | DTC P1108 on a Honda refers to a fault in the Barometric Pressure Circuit, indicating a high input signal detected by the Engine Control Module (ECM) or Powertrain Control Module (PCM). The seriousness of DTC P1108 on a Honda depends on the underlying cause. Ignoring this DTC can lead to poor engine performance, reduced fuel efficiency, and potential long-term damage if left unresolved. ← All Honda Diagnostic Trouble Codes | https://www.dtclookup.com/honda/p1108/
P1121 | P1121 – HONDA DTC | Honda | 暂无描述信息 | DTC P1121 indicates that the throttle position sensor is reporting a lower voltage signal than expected by the Engine Control Module (ECM) on a Honda vehicle.; Check Engine Light (CEL) illuminated on the dashboard.; Reduced engine power or acceleration response.; Engine may hesitate or stall during acceleration.; Throttle position sensor malfunction.; Wiring or connector issues in the throttle position sensor circuit.; ECM software or hardware problems.; If left unresolved, DTC P1121 can lead to drivability issues and potential safety concerns due to erratic engine performance. | DTC P1121 indicates that the throttle position sensor is reporting a lower voltage signal than expected by the Engine Control Module (ECM) on a Honda vehicle.; Check Engine Light (CEL) illuminated on the dashboard.; Reduced engine power or acceleration response.; Engine may hesitate or stall during acceleration.; Throttle position sensor malfunction.; Wiring or connector issues in the throttle position sensor circuit.; ECM software or hardware problems.; If left unresolved, DTC P1121 can lead to drivability issues and potential safety concerns due to erratic engine performance. | DTC P1121 indicates that the throttle position sensor is reporting a lower voltage signal than expected by the Engine Control Module (ECM) on a Honda vehicle.; If left unresolved, DTC P1121 can lead to drivability issues and potential safety concerns due to erratic engine performance.; Use a diagnostic scanner to retrieve the trouble codes and freeze frame data.; Inspect the throttle position sensor and its wiring for any visible damage or corrosion.; Perform voltage and resistance tests on the throttle position sensor according to the manufacturer’s specifications.; Replace the throttle position sensor if it fails the diagnostic tests.; Repair any damaged wiring or connectors in the throttle position sensor circuit.; If necessary, reprogram or replace the ECM to address any software or hardware issues.; After completing the repairs, use a diagnostic scanner to clear the trouble codes and reset the Check Engine Light.; Ensure that the vehicle is in proper working condition by performing a test drive to verify the repair. | ← All Honda Diagnostic Trouble Codes | https://www.dtclookup.com/honda/p1121/
P1122 | P1122 – HONDA DTC | Honda | 暂无描述信息 | Check Engine Light illuminated; Reduced engine power; Poor acceleration; Engine stalling; Throttle position sensor malfunction; Wiring or connector issues in the throttle position sensor circuit; ECM software or hardware problems; Use a scan tool to retrieve the trouble codes and freeze frame data | Check Engine Light illuminated; Reduced engine power; Poor acceleration; Engine stalling; Throttle position sensor malfunction; Wiring or connector issues in the throttle position sensor circuit; ECM software or hardware problems; Use a scan tool to retrieve the trouble codes and freeze frame data | Use a scan tool to retrieve the trouble codes and freeze frame data; Inspect the throttle position sensor and its wiring for any visible damage; Perform voltage and resistance tests on the throttle position sensor; Check for any related ECM software updates; Replace the throttle position sensor if faulty; Repair any damaged wiring or connectors in the throttle position sensor circuit; Update the ECM software if necessary; Use a scan tool to clear the trouble codes; Perform a test drive to ensure the code does not return; Check Engine Light illuminated | DTC P1122 on a Honda indicates that the throttle position sensor is reporting a higher than expected voltage signal to the Engine Control Module (ECM). This means that the throttle position is being read as higher than it should be based on the actual position of the throttle. Symptoms of DTC P1122 on a Honda may include: Common causes of DTC P1122 on a Honda include: DTC P1122 should be addressed promptly as it can lead to drivability issues and potential safety concerns if the throttle position is not accurately reported to the ECM. To diagnose DTC P1122 on a Honda, you can: To fix DTC P1122 on a Honda, you may need to: To erase DTC P1122 on a Honda, you can: ← All Honda Diagnostic Trouble Codes | https://www.dtclookup.com/honda/p1122/
P1128 | P1128 – HONDA DTC | Honda | 暂无描述信息 | DTC P1128 indicates that the Manifold Absolute Pressure (MAP) sensor is reporting a lower than expected reading to the Engine Control Module (ECM) on a Honda vehicle.; Check Engine Light (CEL) illuminated on the dashboard.; Reduced engine performance or power.; Possible rough idling or stalling.; Defective or failing MAP sensor.; Vacuum leaks in the intake system.; Issues with the wiring or connectors related to the MAP sensor.; If left unresolved, DTC P1128 can lead to poor engine performance, reduced fuel efficiency, and potential damage to other engine components. | DTC P1128 indicates that the Manifold Absolute Pressure (MAP) sensor is reporting a lower than expected reading to the Engine Control Module (ECM) on a Honda vehicle.; Check Engine Light (CEL) illuminated on the dashboard.; Reduced engine performance or power.; Possible rough idling or stalling.; Defective or failing MAP sensor.; Vacuum leaks in the intake system.; Issues with the wiring or connectors related to the MAP sensor.; If left unresolved, DTC P1128 can lead to poor engine performance, reduced fuel efficiency, and potential damage to other engine components. | DTC P1128 indicates that the Manifold Absolute Pressure (MAP) sensor is reporting a lower than expected reading to the Engine Control Module (ECM) on a Honda vehicle.; If left unresolved, DTC P1128 can lead to poor engine performance, reduced fuel efficiency, and potential damage to other engine components.; Use a diagnostic scanner to retrieve the specific trouble code and related freeze frame data.; Inspect the MAP sensor and its wiring for any visible damage or corrosion.; Check for vacuum leaks in the intake system using a smoke machine or propane torch method.; Replace the faulty MAP sensor if it is determined to be the cause of the issue.; Repair any vacuum leaks in the intake system and ensure all connections are secure.; Clean or replace any damaged wiring or connectors related to the MAP sensor.; After addressing the root cause of the issue, use a diagnostic scanner to clear the trouble code from the ECM’s memory.; Ensure that the CEL is no longer illuminated and perform a test drive to verify that the issue has been resolved. | ← All Honda Diagnostic Trouble Codes | https://www.dtclookup.com/honda/p1128/
P1129 | P1129 – HONDA DTC | Honda | 暂无描述信息 | DTC P1129 stands for Manifold Absolute Pressure (MAP) Sensor Higher Than Expected for Honda vehicles.; This diagnostic trouble code indicates that the MAP sensor is detecting a higher than expected pressure in the intake manifold.; Check Engine Light (CEL) illuminated on the dashboard.; Reduced engine performance or power.; Possible engine stalling or rough idling.; Faulty MAP sensor.; Vacuum leaks in the intake system.; Issues with the intake manifold gasket. | DTC P1129 stands for Manifold Absolute Pressure (MAP) Sensor Higher Than Expected for Honda vehicles.; This diagnostic trouble code indicates that the MAP sensor is detecting a higher than expected pressure in the intake manifold.; Check Engine Light (CEL) illuminated on the dashboard.; Reduced engine performance or power.; Possible engine stalling or rough idling.; Faulty MAP sensor.; Vacuum leaks in the intake system.; Issues with the intake manifold gasket. | DTC P1129 stands for Manifold Absolute Pressure (MAP) Sensor Higher Than Expected for Honda vehicles.; This diagnostic trouble code indicates that the MAP sensor is detecting a higher than expected pressure in the intake manifold.; If left unresolved, DTC P1129 can lead to poor engine performance and potential damage to other engine components.; It is recommended to address this issue promptly to prevent further complications.; Use an OBD-II scanner to retrieve the specific trouble code and related data.; Inspect the MAP sensor and its wiring for any visible damage or loose connections.; Check for vacuum leaks in the intake system using a smoke machine or other diagnostic tools.; Replace the faulty MAP sensor if it is determined to be the cause of the issue.; Repair any vacuum leaks in the intake system and replace the intake manifold gasket if necessary.; Ensure all wiring and connectors related to the MAP sensor are in good condition. | ← All Honda Diagnostic Trouble Codes | https://www.dtclookup.com/honda/p1129/
P1149 | P1149 – HONDA DTC | Honda | 暂无描述信息 | Check Engine Light (MIL) illuminated; Decreased fuel efficiency; Engine running rough or misfiring; Reduced engine performance; Faulty primary HO2S (Sensor 1); Wiring or connector issues in the HO2S circuit; Exhaust system leaks; Engine running rich or lean | Check Engine Light (MIL) illuminated; Decreased fuel efficiency; Engine running rough or misfiring; Reduced engine performance; Faulty primary HO2S (Sensor 1); Wiring or connector issues in the HO2S circuit; Exhaust system leaks; Engine running rich or lean | Use a scan tool to retrieve the DTC and freeze frame data; Inspect the primary HO2S for damage or contamination; Check the wiring and connectors for any signs of wear or corrosion; Perform a visual inspection of the exhaust system for leaks; Replace the primary HO2S (Sensor 1) if faulty; Repair or replace any damaged wiring or connectors in the HO2S circuit; Address any exhaust leaks in the system; Address any issues causing the engine to run rich or lean; Use a scan tool to clear the DTC and reset the Check Engine Light; Ensure the repair has been completed successfully before clearing the code | DTC P1149 for Honda refers to a Primary HO2S (Sensor 1) Circuit Range/Performance Problem. This diagnostic trouble code indicates an issue with the primary heated oxygen sensor (HO2S) located before the catalytic converter in the exhaust system. Symptoms of DTC P1149 on a Honda may include: Common causes of DTC P1149 on a Honda include: DTC P1149 should not be ignored as it can lead to decreased fuel efficiency and potential engine performance issues. It is recommended to address this code promptly to prevent further damage to the vehicle. To diagnose DTC P1149 on a Honda, a mechanic may perform the following steps: To fix DTC P1149 on a Honda, the following steps may be taken: To erase DTC P1149 on a Honda, the following steps can be followed: ← All Honda Diagnostic Trouble Codes | https://www.dtclookup.com/honda/p1149/
P1162 | P1162 – HONDA DTC | Honda | 暂无描述信息 | Check Engine Light (MIL) illuminated on the dashboard; Decreased fuel efficiency; Engine running rough or misfiring; Reduced engine performance; Faulty oxygen sensor (HO2S); Wiring or connector issues in the oxygen sensor circuit; Exhaust system leaks; Engine running rich or lean | Check Engine Light (MIL) illuminated on the dashboard; Decreased fuel efficiency; Engine running rough or misfiring; Reduced engine performance; Faulty oxygen sensor (HO2S); Wiring or connector issues in the oxygen sensor circuit; Exhaust system leaks; Engine running rich or lean | Use an OBD-II scanner to retrieve the specific fault code; Inspect the wiring and connectors related to the Primary HO2S (No. 1) sensor; Check the oxygen sensor for proper operation or potential damage; Perform a visual inspection of the exhaust system for leaks or damage; Replace the faulty oxygen sensor (HO2S); Repair any damaged wiring or connectors in the sensor circuit; Address any exhaust system leaks or issues; Clear the fault code and reset the Check Engine Light; Use an OBD-II scanner to clear the fault code; Alternatively, disconnect the vehicle’s battery for a few minutes to reset the ECU and clear the code | DTC P1162 for Honda refers to a Primary HO2S (Heated Oxygen Sensor) Circuit Malfunction in the No. 1 sensor. This diagnostic trouble code indicates an issue with the electrical circuit of the oxygen sensor located before the catalytic converter in the exhaust system. Symptoms of DTC P1162 on a Honda may include: Common causes of DTC P1162 on a Honda include: DTC P1162 should not be ignored as it can lead to decreased fuel efficiency and potential engine performance issues. It is recommended to address this code promptly to prevent further damage to the vehicle. To diagnose DTC P1162 on a Honda, a mechanic may perform the following steps: To fix DTC P1162 on a Honda, the following steps may be taken: To erase DTC P1162 on a Honda, you can: ← All Honda Diagnostic Trouble Codes | https://www.dtclookup.com/honda/p1162/
P1163 | P1163 – HONDA DTC | Honda | 暂无描述信息 | Check Engine Light (MIL) illuminated; Decreased fuel efficiency; Engine running rough or misfiring; Reduced engine performance; Failed oxygen sensor (HO2S); Wiring or connector issues in the oxygen sensor circuit; Exhaust leaks before the oxygen sensor; Engine running rich or lean | Check Engine Light (MIL) illuminated; Decreased fuel efficiency; Engine running rough or misfiring; Reduced engine performance; Failed oxygen sensor (HO2S); Wiring or connector issues in the oxygen sensor circuit; Exhaust leaks before the oxygen sensor; Engine running rich or lean | Use a scan tool to retrieve the DTC and freeze frame data; Inspect the oxygen sensor wiring and connectors for damage or corrosion; Check for exhaust leaks before the oxygen sensor; Monitor the oxygen sensor’s response using a scan tool while the engine is running; Replace the faulty oxygen sensor (HO2S); Repair any damaged wiring or connectors in the oxygen sensor circuit; Address any exhaust leaks before the oxygen sensor; Ensure the engine is running at the correct air-fuel ratio; Use a scan tool to clear the DTC and reset the ECM; Verify that the repair has been successful by checking for the absence of the DTC | DTC P1163 on a Honda refers to the Primary HO2S (Heated Oxygen Sensor) Circuit Slow Response for the No. 1 sensor. This diagnostic trouble code indicates that the oxygen sensor located before the catalytic converter is not responding as quickly as expected by the Engine Control Module (ECM). Symptoms of DTC P1163 on a Honda may include: Common causes of DTC P1163 on a Honda include: DTC P1163 should not be ignored as it can lead to decreased fuel efficiency and potential damage to the catalytic converter over time. It is recommended to address this issue promptly to prevent further complications. To diagnose DTC P1163 on a Honda, a mechanic may perform the following steps: To fix DTC P1163 on a Honda, the following steps may be taken: To erase DTC P1163 on a Honda, the following steps can be followed: | https://www.dtclookup.com/honda/p1163/
P1164 | P1164 – HONDA DTC | Honda | 暂无描述信息 | Check Engine Light (MIL) illuminated; Decreased fuel efficiency; Engine running rough or misfiring; Reduced engine performance; Faulty primary oxygen sensor (HO2S); Wiring or connector issues in the oxygen sensor circuit; Exhaust system leaks; Engine running rich or lean | Check Engine Light (MIL) illuminated; Decreased fuel efficiency; Engine running rough or misfiring; Reduced engine performance; Faulty primary oxygen sensor (HO2S); Wiring or connector issues in the oxygen sensor circuit; Exhaust system leaks; Engine running rich or lean | Use an OBD-II scanner to retrieve the trouble codes and freeze frame data.; Inspect the primary oxygen sensor and its wiring for any visible damage or corrosion.; Check for exhaust leaks or other issues that may affect the oxygen sensor’s readings.; Perform a voltage test on the oxygen sensor to ensure it is functioning within specifications.; Replace the primary oxygen sensor if it is found to be faulty.; Repair any damaged wiring or connectors in the oxygen sensor circuit.; Address any exhaust leaks or engine running issues that may be affecting the sensor’s performance.; Clear the trouble codes and perform a test drive to ensure the issue has been resolved.; Use an OBD-II scanner to clear the trouble codes from the ECM.; Ensure the issue causing the DTC has been resolved before clearing the codes. | DTC P1164 for Honda refers to an issue with the Primary HO2S (Heated Oxygen Sensor) Circuit Range/Performance for the No. 1 sensor. This diagnostic trouble code indicates that the engine control module (ECM) has detected a problem with the signal from the primary oxygen sensor. Symptoms of DTC P1164 on a Honda may include: Common causes of DTC P1164 on a Honda include: DTC P1164 should not be ignored as it can lead to poor engine performance and increased emissions. It is important to address this issue promptly to prevent further damage to the vehicle and ensure optimal engine operation. To diagnose DTC P1164 on a Honda, follow these steps: To fix DTC P1164 on a Honda, consider the following steps: To erase DTC P1164 on a Honda: ← All Honda Diagnostic Trouble Codes | https://www.dtclookup.com/honda/p1164/
P1165 | P1165 – HONDA DTC | Honda | 暂无描述信息 | Check Engine Light (MIL) illuminated; Decreased fuel efficiency; Engine running rough or misfiring; Reduced engine performance; Faulty primary HO2S sensor; Wiring or connector issues in the HO2S circuit; Exhaust leaks affecting sensor performance; ECM software or hardware problems | Check Engine Light (MIL) illuminated; Decreased fuel efficiency; Engine running rough or misfiring; Reduced engine performance; Faulty primary HO2S sensor; Wiring or connector issues in the HO2S circuit; Exhaust leaks affecting sensor performance; ECM software or hardware problems | Use an OBD-II scanner to retrieve the fault code and freeze frame data; Inspect the primary HO2S sensor and its wiring for damage or corrosion; Check for exhaust leaks near the sensor; Perform a visual inspection of the ECM connectors and wiring; Replace the primary HO2S sensor if faulty; Repair or replace damaged wiring or connectors in the HO2S circuit; Address any exhaust leaks near the sensor; If necessary, diagnose and repair any ECM issues; Use an OBD-II scanner to clear the fault code; If the underlying issue has been fixed, the MIL should turn off after a successful clearing of the code | DTC P1165 for Honda refers to an issue with the Primary Heated Oxygen Sensor (HO2S) Circuit for the No. 1 sensor. This diagnostic trouble code indicates that the engine control module (ECM) has detected a range/performance problem with the primary HO2S sensor. Symptoms of DTC P1165 on a Honda may include: Common causes of DTC P1165 on a Honda include: While DTC P1165 may not always cause immediate drivability issues, it is important to address this problem promptly. Ignoring this fault can lead to decreased fuel efficiency, increased emissions, and potential damage to other engine components over time. To diagnose DTC P1165 on a Honda, follow these steps: To fix DTC P1165 on a Honda, consider the following actions: To erase DTC P1165 on a Honda: ← All Honda Diagnostic Trouble Codes | https://www.dtclookup.com/honda/p1165/
P1166 | P1166 – HONDA DTC | Honda | 暂无描述信息 | Check Engine Light (MIL) illuminated; Decreased fuel efficiency; Engine running rough or misfiring; Failed primary HO2S (No. 1); Wiring or connector issues in the HO2S circuit; Faulty engine control module (ECM); Use a scan tool to retrieve the DTC and freeze frame data; Inspect the primary HO2S (No. 1) and its wiring for any visible damage | Check Engine Light (MIL) illuminated; Decreased fuel efficiency; Engine running rough or misfiring; Failed primary HO2S (No. 1); Wiring or connector issues in the HO2S circuit; Faulty engine control module (ECM); Use a scan tool to retrieve the DTC and freeze frame data; Inspect the primary HO2S (No. 1) and its wiring for any visible damage | Use a scan tool to retrieve the DTC and freeze frame data; Inspect the primary HO2S (No. 1) and its wiring for any visible damage; Check the HO2S heater circuit for continuity and proper voltage; Test the ECM for proper operation; Replace the primary HO2S (No. 1) if faulty; Repair any damaged wiring or connectors in the HO2S circuit; If the ECM is determined to be faulty, replace or reprogram it; Check Engine Light (MIL) illuminated; Decreased fuel efficiency; Engine running rough or misfiring | DTC P1166 on a Honda refers to the Primary HO2S (No. 1) Heater System Electrical. This diagnostic trouble code indicates an issue with the electrical circuit of the primary heated oxygen sensor (HO2S) in bank 1 of the engine. Symptoms of DTC P1166 on a Honda may include: Common causes of DTC P1166 on a Honda include: DTC P1166 should not be ignored as it can lead to poor engine performance and increased emissions. It is important to address this issue promptly to prevent further damage to the vehicle. To diagnose DTC P1166 on a Honda, a mechanic may perform the following steps: To fix DTC P1166 on a Honda, the following steps may be taken: To erase DTC P1166 on a Honda, the code can be cleared using a scan tool that has the capability to reset fault codes. Once the issue has been addressed and fixed, the code can be cleared to turn off the Check Engine Light. | https://www.dtclookup.com/honda/p1166/
P1167 | P1167 – HONDA DTC | Honda | 暂无描述信息 | DTC P1167 stands for Primary HO2S (No. 1) Heater System on a Honda vehicle.; This diagnostic trouble code indicates an issue with the heating element circuit of the primary oxygen sensor (HO2S) located before the catalytic converter.; Check Engine Light (CEL) illuminated on the dashboard.; Decreased fuel efficiency.; Possible rough idling or engine misfires.; Failed primary oxygen sensor (HO2S).; Wiring or connector issues in the heater circuit of the sensor.; Blown fuse related to the oxygen sensor heater circuit. | DTC P1167 stands for Primary HO2S (No. 1) Heater System on a Honda vehicle.; This diagnostic trouble code indicates an issue with the heating element circuit of the primary oxygen sensor (HO2S) located before the catalytic converter.; Check Engine Light (CEL) illuminated on the dashboard.; Decreased fuel efficiency.; Possible rough idling or engine misfires.; Failed primary oxygen sensor (HO2S).; Wiring or connector issues in the heater circuit of the sensor.; Blown fuse related to the oxygen sensor heater circuit. | DTC P1167 stands for Primary HO2S (No. 1) Heater System on a Honda vehicle.; This diagnostic trouble code indicates an issue with the heating element circuit of the primary oxygen sensor (HO2S) located before the catalytic converter.; While the vehicle may still be operable with this code, it can lead to increased emissions and potential damage to the catalytic converter over time.; It is recommended to address this issue promptly to maintain optimal engine performance and emissions control.; Use an OBD-II scanner to retrieve the specific trouble code and freeze frame data.; Inspect the primary oxygen sensor (HO2S) and its wiring for any visible damage or corrosion.; Check the fuse related to the oxygen sensor heater circuit for continuity.; Replace the primary oxygen sensor (HO2S) if it is found to be faulty.; Repair any damaged wiring or connectors in the sensor’s heater circuit.; If a blown fuse is detected, replace it with the appropriate amperage fuse. | ← All Honda Diagnostic Trouble Codes | https://www.dtclookup.com/honda/p1167/
P1168 | P1168 – HONDA DTC | Honda | 暂无描述信息 | DTC P1168 stands for Primary HO2S (No. 1) LABEL Low Input.; This diagnostic trouble code indicates that the primary heated oxygen sensor (HO2S) in bank 1 is sending a low voltage signal to the engine control module (ECM).; Check Engine Light (CEL) illuminated on the dashboard.; Decreased fuel efficiency.; Possible engine hesitation or misfiring.; Malfunctioning primary HO2S (No. 1).; Wiring issues or poor electrical connections related to the primary HO2S.; Exhaust system leaks or damage. | DTC P1168 stands for Primary HO2S (No. 1) LABEL Low Input.; This diagnostic trouble code indicates that the primary heated oxygen sensor (HO2S) in bank 1 is sending a low voltage signal to the engine control module (ECM).; Check Engine Light (CEL) illuminated on the dashboard.; Decreased fuel efficiency.; Possible engine hesitation or misfiring.; Malfunctioning primary HO2S (No. 1).; Wiring issues or poor electrical connections related to the primary HO2S.; Exhaust system leaks or damage. | DTC P1168 stands for Primary HO2S (No. 1) LABEL Low Input.; This diagnostic trouble code indicates that the primary heated oxygen sensor (HO2S) in bank 1 is sending a low voltage signal to the engine control module (ECM).; While the vehicle may still be operable with DTC P1168, it is important to address this issue promptly to prevent potential damage to the catalytic converter and ensure optimal engine performance.; Use an OBD-II scanner to retrieve the specific trouble code and related freeze frame data.; Inspect the primary HO2S (No. 1) and its wiring for any visible damage or corrosion.; Perform a voltage test on the primary HO2S to determine if it is sending a low input signal.; Replace the primary HO2S (No. 1) if it is found to be faulty.; Repair any damaged wiring or connectors associated with the primary HO2S.; Inspect the exhaust system for leaks or damage and address any issues accordingly.; After completing the necessary repairs, use an OBD-II scanner to clear the trouble code from the ECM’s memory. | ← All Honda Diagnostic Trouble Codes | https://www.dtclookup.com/honda/p1168/
P1169 | P1169 – HONDA DTC | Honda | 暂无描述信息 | Check Engine Light (MIL) illuminated; Decreased fuel efficiency; Engine running rough or misfiring; Faulty Primary HO2S No. 1; Wiring or connector issues in the HO2S circuit; Exhaust system leaks; Use an OBD-II scanner to retrieve the fault code and freeze frame data.; Inspect the Primary HO2S No. 1 for any visible damage or contamination. | Check Engine Light (MIL) illuminated; Decreased fuel efficiency; Engine running rough or misfiring; Faulty Primary HO2S No. 1; Wiring or connector issues in the HO2S circuit; Exhaust system leaks; Use an OBD-II scanner to retrieve the fault code and freeze frame data.; Inspect the Primary HO2S No. 1 for any visible damage or contamination. | Use an OBD-II scanner to retrieve the fault code and freeze frame data.; Inspect the Primary HO2S No. 1 for any visible damage or contamination.; Check the wiring and connectors in the HO2S circuit for any signs of wear or corrosion.; Perform a thorough inspection of the exhaust system for leaks or damage.; Replace the Primary HO2S No. 1 if it is found to be faulty.; Repair or replace any damaged wiring or connectors in the HO2S circuit.; Fix any exhaust system leaks or damage that may be affecting sensor readings.; Use an OBD-II scanner to access the ECM and clear the stored fault code.; Ensure that the underlying issue causing DTC P1169 has been resolved before clearing the code.; Perform a test drive to verify that the Check Engine Light does not reappear. | Diagnostic Trouble Code (DTC) P1169 for Honda refers to a fault detected in the Primary Heated Oxygen Sensor (HO2S) No. 1, indicating a high input signal beyond the normal range. Symptoms associated with DTC P1169 on a Honda may include: Common causes of DTC P1169 on a Honda include: While DTC P1169 may not always result in immediate drivability issues, it is important to address this fault promptly to prevent potential damage to the engine and ensure optimal performance and fuel efficiency. To diagnose DTC P1169 on a Honda, follow these steps: To address DTC P1169 on a Honda, consider the following steps: To clear DTC P1169 from the Honda’s engine control module (ECM), follow these steps: ← All Honda Diagnostic Trouble Codes | https://www.dtclookup.com/honda/p1169/
P1253 | P1253 – HONDA DTC | Honda | 暂无描述信息 | Check Engine Light (CEL) illuminated on the dashboard; Reduced engine performance; Possible rough idling or stalling; Failed VTEC solenoid valve; Wiring or connector issues in the VTEC system; Low engine oil level or poor oil quality; Use an OBD-II scanner to retrieve the specific trouble code; Inspect the VTEC solenoid valve for proper operation | Check Engine Light (CEL) illuminated on the dashboard; Reduced engine performance; Possible rough idling or stalling; Failed VTEC solenoid valve; Wiring or connector issues in the VTEC system; Low engine oil level or poor oil quality; Use an OBD-II scanner to retrieve the specific trouble code; Inspect the VTEC solenoid valve for proper operation | Use an OBD-II scanner to retrieve the specific trouble code; Inspect the VTEC solenoid valve for proper operation; Check the wiring and connectors related to the VTEC system for any damage or loose connections; Verify engine oil level and quality; Replace the faulty VTEC solenoid valve; Repair or replace any damaged wiring or connectors in the VTEC system; Ensure the engine oil level is correct and of good quality; After fixing the underlying issue, use an OBD-II scanner to clear the trouble code; Drive the vehicle to allow the system to retest and verify the repair; If the repair was successful, the Check Engine Light should turn off | DTC P1253 on a Honda indicates a malfunction in the Variable Valve Timing and Lift Electronic Control (VTEC) system. This code specifically points to an issue with the VTEC system’s malfunctioning solenoid valve. The seriousness of DTC P1253 lies in its potential to affect engine performance and efficiency. Ignoring this code can lead to further damage to engine components over time. ← All Honda Diagnostic Trouble Codes | https://www.dtclookup.com/honda/p1253/
P1257 | P1257 – HONDA DTC | Honda | 暂无描述信息 | Check Engine Light (MIL) illuminated on the dashboard; Decreased engine performance; Engine may run rough or hesitate; Low engine oil level or dirty oil; Malfunctioning VTEC solenoid valve; Faulty VTEC pressure switch; Wiring or connector issues in the VTEC system; Use an OBD-II scanner to retrieve the specific fault code | Check Engine Light (MIL) illuminated on the dashboard; Decreased engine performance; Engine may run rough or hesitate; Low engine oil level or dirty oil; Malfunctioning VTEC solenoid valve; Faulty VTEC pressure switch; Wiring or connector issues in the VTEC system; Use an OBD-II scanner to retrieve the specific fault code | Use an OBD-II scanner to retrieve the specific fault code; Inspect the engine oil level and condition; Check the VTEC solenoid valve and pressure switch for proper operation; Inspect the wiring and connectors in the VTEC system for any damage or corrosion; Top up or change the engine oil if low or dirty; Replace the VTEC solenoid valve if faulty; Replace the VTEC pressure switch if defective; Repair or replace any damaged wiring or connectors in the VTEC system; Fix the underlying issue causing the DTC P1257; Use an OBD-II scanner to clear the fault code | DTC P1257 for Honda refers to a VTEC System Malfunction. This diagnostic trouble code indicates an issue with the Variable Valve Timing and Lift Electronic Control (VTEC) system in the vehicle. The seriousness of DTC P1257 on a Honda vehicle lies in the potential impact on engine performance and efficiency. Ignoring this code can lead to further engine problems and reduced fuel economy. ← All Honda Diagnostic Trouble Codes | https://www.dtclookup.com/honda/p1257/
P1258 | P1258 – HONDA DTC | Honda | 暂无描述信息 | Illuminated check engine light; Reduced engine performance; Engine hesitation or stalling; Increased fuel consumption; Low engine oil level or dirty oil; Malfunctioning VTEC solenoid or pressure switch; Wiring or connector issues in the VTEC system; Faulty VTEC oil pressure sensor | Illuminated check engine light; Reduced engine performance; Engine hesitation or stalling; Increased fuel consumption; Low engine oil level or dirty oil; Malfunctioning VTEC solenoid or pressure switch; Wiring or connector issues in the VTEC system; Faulty VTEC oil pressure sensor | Use an OBD-II scanner to retrieve the specific trouble code.; Inspect the engine oil level and condition.; Check the VTEC solenoid, pressure switch, wiring, and connectors for any visible damage.; Test the VTEC oil pressure sensor for proper operation.; Ensure the engine oil level is correct and the oil is clean.; Replace any faulty VTEC solenoid, pressure switch, or oil pressure sensor.; Repair any damaged wiring or connectors in the VTEC system.; Clear the trouble code and test drive the vehicle to verify the issue has been resolved.; Illuminated check engine light; Reduced engine performance | The DTC P1258 for Honda indicates a malfunction in the VTEC (Variable Valve Timing and Lift Electronic Control) system. This system is responsible for adjusting the timing and lift of the engine’s valves to optimize performance and efficiency. Common symptoms of a DTC P1258 on a Honda vehicle may include: The DTC P1258 on a Honda can be triggered by various factors, including: While a DTC P1258 may not always result in immediate engine failure, it can lead to reduced engine performance and efficiency if left unresolved. Ignoring this code may cause further damage to engine components over time. Diagnosing a DTC P1258 on a Honda typically involves the following steps: To resolve a DTC P1258 on a Honda, you may need to perform the following actions: To erase a DTC P1258 on a Honda, you can use an OBD-II scanner to clear the trouble code from the vehicle’s computer. After making the necessary repairs and confirming the issue is resolved, clearing the code will reset the check engine light and ensure the system is functioning properly. | https://www.dtclookup.com/honda/p1258/
P1259 | P1259 – HONDA DTC | Honda | 暂无描述信息 | Check Engine Light (MIL) illuminated on the dashboard; Reduced engine performance; Engine may run rough or hesitate during acceleration; Low engine oil level or dirty oil; Malfunctioning VTEC solenoid; Faulty VTEC pressure switch; Wiring issues in the VTEC system; Use an OBD-II scanner to retrieve the specific trouble code | Check Engine Light (MIL) illuminated on the dashboard; Reduced engine performance; Engine may run rough or hesitate during acceleration; Low engine oil level or dirty oil; Malfunctioning VTEC solenoid; Faulty VTEC pressure switch; Wiring issues in the VTEC system; Use an OBD-II scanner to retrieve the specific trouble code | Use an OBD-II scanner to retrieve the specific trouble code; Inspect the engine oil level and condition; Check the VTEC solenoid and pressure switch for proper operation; Inspect the wiring and connectors in the VTEC system for any damage; Top up or change the engine oil if low or dirty; Replace the VTEC solenoid if faulty; Replace the VTEC pressure switch if defective; Repair or replace any damaged wiring in the VTEC system; After fixing the underlying issue, use an OBD-II scanner to clear the trouble code; Ensure the repair has resolved the problem before clearing the code | DTC P1259 on a Honda refers to a VTEC System Malfunction. This diagnostic trouble code indicates an issue with the Variable Valve Timing and Lift Electronic Control (VTEC) system in the vehicle. The seriousness of DTC P1259 lies in the potential impact on engine performance and efficiency. Ignoring this issue can lead to further damage to engine components over time. ← All Honda Diagnostic Trouble Codes | https://www.dtclookup.com/honda/p1259/
P1297 | P1297 – HONDA DTC | Honda | 暂无描述信息 | Check Engine Light illuminated on the dashboard; Irregular charging system operation; Possible battery-related issues; Defective electrical load detector circuit; Faulty wiring or connections in the electrical load detector circuit; Issues with the alternator or charging system; Use a diagnostic scanner to retrieve the trouble codes; Inspect the electrical load detector circuit for any visible damage or loose connections | Check Engine Light illuminated on the dashboard; Irregular charging system operation; Possible battery-related issues; Defective electrical load detector circuit; Faulty wiring or connections in the electrical load detector circuit; Issues with the alternator or charging system; Use a diagnostic scanner to retrieve the trouble codes; Inspect the electrical load detector circuit for any visible damage or loose connections | Use a diagnostic scanner to retrieve the trouble codes; Inspect the electrical load detector circuit for any visible damage or loose connections; Test the electrical load detector circuit components for proper functionality; Repair or replace any damaged wiring or connections in the electrical load detector circuit; Replace the electrical load detector circuit if found to be faulty; Address any issues with the alternator or charging system; Check Engine Light illuminated on the dashboard; Irregular charging system operation; Possible battery-related issues; Defective electrical load detector circuit | DTC P1297 on a Honda refers to the Electrical Load Detector Circuit Low Input. This diagnostic trouble code indicates that the electrical load detector circuit is detecting a lower than expected input signal. Symptoms of DTC P1297 on a Honda may include: Common causes of DTC P1297 on a Honda include: While DTC P1297 may not cause immediate drivability issues, it is important to address this code promptly to prevent potential charging system problems that could lead to vehicle breakdown. To diagnose DTC P1297 on a Honda, a mechanic may perform the following steps: To fix DTC P1297 on a Honda, the following steps may be taken: To erase DTC P1297 on a Honda, the code can be cleared using a diagnostic scanner. After the necessary repairs have been made, the code can be reset to see if the issue has been resolved. | https://www.dtclookup.com/honda/p1297/
P1298 | P1298 – HONDA DTC | Honda | 暂无描述信息 | Check Engine Light illuminated on the dashboard; Issues with the charging system; Erratic behavior of electrical components; Faulty Electrical Load Detector (ELD) sensor; Corroded or damaged wiring in the ELD circuit; Poor electrical connections; Use a scan tool to retrieve the DTC and freeze frame data; Inspect the ELD sensor and wiring for any visible damage | Check Engine Light illuminated on the dashboard; Issues with the charging system; Erratic behavior of electrical components; Faulty Electrical Load Detector (ELD) sensor; Corroded or damaged wiring in the ELD circuit; Poor electrical connections; Use a scan tool to retrieve the DTC and freeze frame data; Inspect the ELD sensor and wiring for any visible damage | Use a scan tool to retrieve the DTC and freeze frame data; Inspect the ELD sensor and wiring for any visible damage; Check the electrical connections for corrosion or poor contact; Perform a voltage test on the ELD circuit to verify proper operation; Replace the faulty Electrical Load Detector (ELD) sensor; Repair or replace any damaged wiring in the ELD circuit; Clean and secure electrical connections to ensure proper contact; Clear the DTC using a scan tool after completing repairs; Check Engine Light illuminated on the dashboard; Issues with the charging system | DTC P1298 in a Honda refers to the Electrical Load Detector Circuit High Input. This diagnostic trouble code indicates that the Electrical Load Detector (ELD) circuit has detected a high input signal, which can affect the vehicle’s electrical system. Symptoms of DTC P1298 on a Honda may include: Common causes of DTC P1298 on a Honda include: DTC P1298 should be addressed promptly as it can lead to issues with the vehicle’s electrical system and charging system. Ignoring this code may result in further damage and potential safety hazards. To diagnose DTC P1298 on a Honda, you can perform the following steps: To fix DTC P1298 on a Honda, you can try the following: To erase DTC P1298 on a Honda, you can use a scan tool to clear the code from the vehicle’s computer memory. After addressing the underlying issue causing the DTC, clearing the code will reset the Check Engine Light and monitor the system for any recurring faults. | https://www.dtclookup.com/honda/p1298/
P1300 | P1300 – HONDA DTC | Honda | 暂无描述信息 | DTC P1300 indicates that multiple cylinder misfires have been detected in a Honda vehicle.; Check Engine Light (MIL) may illuminate on the dashboard.; Engine may run rough or exhibit a lack of power.; Increased fuel consumption.; Ignition system issues such as faulty spark plugs or ignition coils.; Fuel delivery problems like clogged fuel injectors or a failing fuel pump.; Vacuum leaks in the intake system.; Engine mechanical problems such as low compression. | DTC P1300 indicates that multiple cylinder misfires have been detected in a Honda vehicle.; Check Engine Light (MIL) may illuminate on the dashboard.; Engine may run rough or exhibit a lack of power.; Increased fuel consumption.; Ignition system issues such as faulty spark plugs or ignition coils.; Fuel delivery problems like clogged fuel injectors or a failing fuel pump.; Vacuum leaks in the intake system.; Engine mechanical problems such as low compression. | DTC P1300 indicates that multiple cylinder misfires have been detected in a Honda vehicle.; Check Engine Light (MIL) may illuminate on the dashboard.; Engine may run rough or exhibit a lack of power.; Increased fuel consumption.; Ignition system issues such as faulty spark plugs or ignition coils.; Fuel delivery problems like clogged fuel injectors or a failing fuel pump.; Vacuum leaks in the intake system.; Engine mechanical problems such as low compression.; Driving with DTC P1300 can lead to further damage to the engine and catalytic converter.; Continued driving with misfires can result in poor performance and reduced fuel efficiency. | ← All Honda Diagnostic Trouble Codes | https://www.dtclookup.com/honda/p1300/
P1336 | P1336 – HONDA DTC | Honda | 暂无描述信息 | Intermittent stalling or rough idling; Difficulty starting the engine; Decreased engine performance; Illumination of the Check Engine Light; Faulty crankshaft position sensor; Wiring or connector issues in the CSF sensor circuit; Interference from other electrical components; Use a scan tool to retrieve the trouble codes and freeze frame data | Intermittent stalling or rough idling; Difficulty starting the engine; Decreased engine performance; Illumination of the Check Engine Light; Faulty crankshaft position sensor; Wiring or connector issues in the CSF sensor circuit; Interference from other electrical components; Use a scan tool to retrieve the trouble codes and freeze frame data | Use a scan tool to retrieve the trouble codes and freeze frame data; Inspect the CSF sensor and its wiring for any visible damage or loose connections; Test the CSF sensor using a multimeter to check for proper resistance and signal output; Check for any other related codes or engine issues that may be contributing to the problem; Replace the faulty crankshaft position sensor; Repair any damaged wiring or connectors in the CSF sensor circuit; Clear the trouble codes and perform a test drive to verify the repair; Intermittent stalling or rough idling; Difficulty starting the engine; Decreased engine performance | DTC P1336 on a Honda refers to an intermittent interruption in the crankshaft position sensor (CSF) signal. This diagnostic trouble code indicates that the signal from the CSF sensor to the Engine Control Module (ECM) is not consistent or is being lost intermittently. Symptoms of DTC P1336 on a Honda may include: Common causes of DTC P1336 on a Honda include: DTC P1336 can affect the engine’s performance and reliability. Ignoring this issue may lead to further engine problems or potential stalling while driving, which can be dangerous. It is recommended to address this code promptly. To diagnose DTC P1336 on a Honda, you can perform the following steps: To fix DTC P1336 on a Honda, you can try the following solutions: To erase DTC P1336 on a Honda, you can use a scan tool to clear the trouble codes stored in the ECM. After clearing the codes, it is recommended to perform a test drive to ensure the issue has been resolved. | https://www.dtclookup.com/honda/p1336/
P1337 | P1337 – HONDA DTC | Honda | 暂无描述信息 | Check Engine Light (MIL) illuminated; Engine may stall or have difficulty starting; Decreased fuel efficiency; Defective CSF sensor; Wiring or connector issues in the CSF sensor circuit; ECM malfunction; Use a scan tool to retrieve the DTC P1337 code; Inspect the CSF sensor wiring and connector for any damage or corrosion | Check Engine Light (MIL) illuminated; Engine may stall or have difficulty starting; Decreased fuel efficiency; Defective CSF sensor; Wiring or connector issues in the CSF sensor circuit; ECM malfunction; Use a scan tool to retrieve the DTC P1337 code; Inspect the CSF sensor wiring and connector for any damage or corrosion | Use a scan tool to retrieve the DTC P1337 code; Inspect the CSF sensor wiring and connector for any damage or corrosion; Test the CSF sensor using a multimeter to check for proper resistance and signal output; Check the ECM for any faults or malfunctions; Replace the faulty CSF sensor if it is determined to be the cause; Repair or replace any damaged wiring or connectors in the CSF sensor circuit; If the ECM is faulty, it may need to be reprogrammed or replaced; After the issue has been fixed, use a scan tool to clear the DTC P1337 code; Ensure that the repair has resolved the underlying problem before clearing the code; Check Engine Light (MIL) illuminated | DTC P1337 on a Honda refers to a fault with the Crankshaft Position Sensor (CSF) where no signal is being detected by the Engine Control Module (ECM). The DTC P1337 code should be addressed promptly as it can lead to drivability issues and potential engine damage if left unresolved. ← All Honda Diagnostic Trouble Codes | https://www.dtclookup.com/honda/p1337/
P1359 | P1359 – HONDA DTC | Honda | 暂无描述信息 | Check Engine Light (MIL) illuminated on the dashboard; Engine may run rough or misfire; Difficulty starting the engine; Reduced engine performance; Loose or disconnected wiring harness related to the CKP/TDC sensor; Corrosion or damage to the sensor connector; Faulty CKP/TDC sensor; Use an OBD-II scanner to retrieve the fault code and verify the code P1359. | Check Engine Light (MIL) illuminated on the dashboard; Engine may run rough or misfire; Difficulty starting the engine; Reduced engine performance; Loose or disconnected wiring harness related to the CKP/TDC sensor; Corrosion or damage to the sensor connector; Faulty CKP/TDC sensor; Use an OBD-II scanner to retrieve the fault code and verify the code P1359. | Use an OBD-II scanner to retrieve the fault code and verify the code P1359.; Inspect the wiring harness and connector related to the CKP/TDC sensor for any signs of damage, corrosion, or disconnection.; Check the CKP/TDC sensor for proper connection and functionality.; Repair or replace any damaged wiring harness or connector related to the CKP/TDC sensor.; Clean or replace the CKP/TDC sensor connector if necessary.; If the CKP/TDC sensor is faulty, replace it with a new sensor.; Use an OBD-II scanner to clear the fault code from the vehicle’s computer.; After fixing the underlying issue causing DTC P1359, the Check Engine Light should turn off automatically once the vehicle completes a few drive cycles without detecting the fault.; Check Engine Light (MIL) illuminated on the dashboard; Engine may run rough or misfire | DTC P1359 on a Honda refers to a fault with the CKP (Crankshaft Position) / TDC (Top Dead Center) Sensor Connector. This diagnostic trouble code indicates that there is a disconnection or poor connection in the wiring harness or connector related to the CKP/TDC sensor. Symptoms of DTC P1359 on a Honda may include: Common causes of DTC P1359 on a Honda include: DTC P1359 should not be ignored as it can lead to drivability issues and potential engine damage if left unresolved. It is important to address this issue promptly to prevent further complications. To diagnose DTC P1359 on a Honda, follow these steps: To fix DTC P1359 on a Honda, you can: To erase DTC P1359 on a Honda: ← All Honda Diagnostic Trouble Codes | https://www.dtclookup.com/honda/p1359/
P1361 | P1361 – HONDA DTC | Honda | 暂无描述信息 | Check Engine Light (MIL) illuminated on the dashboard; Engine may run rough or misfire; Difficulty starting the engine; Reduced engine performance; Faulty TDC sensor; Wiring or connector issues in the TDC sensor circuit; Intermittent electrical connection problems; Use a scan tool to retrieve the DTC P1361 code | Check Engine Light (MIL) illuminated on the dashboard; Engine may run rough or misfire; Difficulty starting the engine; Reduced engine performance; Faulty TDC sensor; Wiring or connector issues in the TDC sensor circuit; Intermittent electrical connection problems; Use a scan tool to retrieve the DTC P1361 code | Use a scan tool to retrieve the DTC P1361 code; Inspect the TDC sensor and its wiring for any visible damage; Check the TDC sensor connector for proper connection; Perform continuity and resistance tests on the sensor and circuit; Replace the faulty TDC sensor if necessary; Repair or replace any damaged wiring or connectors in the TDC sensor circuit; Clear the DTC P1361 code after making repairs; Test drive the vehicle to ensure the issue is resolved; Use a scan tool to clear the code; Disconnect the battery for a few minutes to reset the ECU | DTC P1361 in a Honda refers to an “Intermittent Interruption In TDC 1 Sensor Circuit” error code. This diagnostic trouble code indicates a potential issue with the Top Dead Center (TDC) sensor circuit in the engine. The seriousness of DTC P1361 on a Honda depends on the underlying cause. Ignoring this issue can lead to poor engine performance, potential stalling, and increased emissions. It is recommended to address this problem promptly to prevent further damage. To erase the DTC P1361 code on a Honda: ← All Honda Diagnostic Trouble Codes | https://www.dtclookup.com/honda/p1361/
P1362 | P1362 – HONDA DTC | Honda | 暂无描述信息 | Check Engine Light illuminated on the dashboard; Engine may run rough or misfire; Difficulty starting the engine; Decreased fuel efficiency; Faulty TDC sensor; Wiring or connector issues in the TDC sensor circuit; ECU (Engine Control Unit) malfunction; Use a scan tool to retrieve the trouble codes and freeze frame data | Check Engine Light illuminated on the dashboard; Engine may run rough or misfire; Difficulty starting the engine; Decreased fuel efficiency; Faulty TDC sensor; Wiring or connector issues in the TDC sensor circuit; ECU (Engine Control Unit) malfunction; Use a scan tool to retrieve the trouble codes and freeze frame data | Use a scan tool to retrieve the trouble codes and freeze frame data; Inspect the TDC sensor and its wiring for any visible damage or corrosion; Check the TDC sensor signal using a multimeter; Verify the continuity of the wiring between the sensor and the ECU; Replace the faulty TDC sensor; Repair or replace any damaged wiring or connectors in the TDC sensor circuit; If necessary, diagnose and address any ECU issues; Check Engine Light illuminated on the dashboard; Engine may run rough or misfire; Difficulty starting the engine | DTC P1362 in a Honda refers to “No Signal In TDC 1 Sensor Circuit.” This diagnostic trouble code indicates that there is an issue with the Top Dead Center (TDC) sensor circuit in the engine. Symptoms of DTC P1362 in a Honda may include: Common causes of DTC P1362 in a Honda include: DTC P1362 should be addressed promptly as it can lead to engine performance issues and potential drivability problems. Ignoring this code may result in further damage to engine components. To diagnose DTC P1362 on a Honda, you can perform the following steps: To fix DTC P1362 on a Honda, you can try the following solutions: To erase DTC P1362 on a Honda, you can clear the trouble codes using a scan tool. After fixing the underlying issue, you can reset the codes to turn off the Check Engine Light and monitor the vehicle for any recurring problems. | https://www.dtclookup.com/honda/p1362/
P1366 | P1366 – HONDA DTC | Honda | 暂无描述信息 | Definition: Intermittent Interruption In TDC 2 Sensor Circuit; Vehicle: Honda; Check Engine Light (MIL) illuminated; Engine may run rough or misfire; Reduced engine performance; Wiring or connector issues in the TDC 2 sensor circuit; Faulty TDC 2 sensor; ECU (Engine Control Unit) malfunction | Definition: Intermittent Interruption In TDC 2 Sensor Circuit; Vehicle: Honda; Check Engine Light (MIL) illuminated; Engine may run rough or misfire; Reduced engine performance; Wiring or connector issues in the TDC 2 sensor circuit; Faulty TDC 2 sensor; ECU (Engine Control Unit) malfunction | Definition: Intermittent Interruption In TDC 2 Sensor Circuit; Vehicle: Honda; Use a scan tool to retrieve the DTC and freeze frame data; Inspect the wiring and connectors in the TDC 2 sensor circuit for damage or corrosion; Test the TDC 2 sensor for proper operation; Check the ECU for any faults or malfunctions; Repair any damaged wiring or connectors in the TDC 2 sensor circuit; Replace the TDC 2 sensor if found to be faulty; If ECU issue is detected, repair or replace the ECU; Use a scan tool to clear the DTC | The seriousness of DTC P1366 lies in its potential to cause engine performance issues and potentially lead to further damage if left unresolved. ← All Honda Diagnostic Trouble Codes | https://www.dtclookup.com/honda/p1366/
P1367 | P1367 – HONDA DTC | Honda | 暂无描述信息 | Check Engine Light illuminated on the dashboard; Engine may run rough or misfire; Reduced engine performance; Faulty TDC sensor 2; Wiring or connector issues in the TDC sensor circuit; ECU (Engine Control Unit) malfunction; Use a scan tool to retrieve the trouble codes and freeze frame data.; Inspect the TDC sensor 2 and its wiring for any visible damage or corrosion. | Check Engine Light illuminated on the dashboard; Engine may run rough or misfire; Reduced engine performance; Faulty TDC sensor 2; Wiring or connector issues in the TDC sensor circuit; ECU (Engine Control Unit) malfunction; Use a scan tool to retrieve the trouble codes and freeze frame data.; Inspect the TDC sensor 2 and its wiring for any visible damage or corrosion. | Use a scan tool to retrieve the trouble codes and freeze frame data.; Inspect the TDC sensor 2 and its wiring for any visible damage or corrosion.; Check the connector for proper connection and signs of damage.; Perform continuity and resistance tests on the sensor and wiring to identify any faults.; Replace the faulty TDC sensor 2 if it is determined to be the cause of the issue.; Repair or replace any damaged wiring or connectors in the TDC sensor circuit.; If the ECU is suspected to be faulty, consult a professional for further diagnosis and repair.; Use a scan tool to clear the trouble codes from the ECU memory.; After clearing the codes, perform a test drive to ensure the issue has been resolved.; Check Engine Light illuminated on the dashboard | DTC P1367 in a Honda refers to “No Signal In TDC 2 Sensor Circuit.” This diagnostic trouble code indicates that there is an issue with the signal from the Top Dead Center (TDC) sensor 2 circuit in the engine. Symptoms of DTC P1367 in a Honda may include: Common causes of DTC P1367 in a Honda include: DTC P1367 should be addressed promptly as it can lead to engine performance issues and potential drivability concerns. Ignoring this code may result in further damage to engine components. To diagnose DTC P1367 on a Honda, follow these steps: To fix DTC P1367 on a Honda, consider the following: To erase DTC P1367 on a Honda: ← All Honda Diagnostic Trouble Codes | https://www.dtclookup.com/honda/p1367/
P1381 | P1381 – HONDA DTC | Honda | 暂无描述信息 | Check Engine Light illuminated on the dashboard; Engine running rough or misfiring; Loss of power or acceleration; Faulty cylinder position sensor; Wiring or connector issues related to the sensor; Intermittent electrical connection problems; Use a scan tool to retrieve the trouble codes and freeze frame data; Inspect the cylinder position sensor and its wiring for any visible damage | Check Engine Light illuminated on the dashboard; Engine running rough or misfiring; Loss of power or acceleration; Faulty cylinder position sensor; Wiring or connector issues related to the sensor; Intermittent electrical connection problems; Use a scan tool to retrieve the trouble codes and freeze frame data; Inspect the cylinder position sensor and its wiring for any visible damage | Use a scan tool to retrieve the trouble codes and freeze frame data; Inspect the cylinder position sensor and its wiring for any visible damage; Check the sensor’s resistance and signal output using a multimeter; Perform a visual inspection of the sensor’s mounting and alignment; Replace the faulty cylinder position sensor; Repair or replace any damaged wiring or connectors; Ensure proper alignment and mounting of the sensor; Check Engine Light illuminated on the dashboard; Engine running rough or misfiring; Loss of power or acceleration | The DTC P1381 for Honda refers to a Cylinder Position Sensor Intermittent Interruption. This diagnostic trouble code indicates that there is a disruption in the signal from the cylinder position sensor, which is crucial for the engine control system to accurately determine the position of the cylind Some common symptoms associated with DTC P1381 on a Honda vehicle may include: The potential causes of DTC P1381 on a Honda can vary, but some common reasons include: While DTC P1381 may not always result in immediate drivability issues, it is important to address this problem promptly. Ignoring this code can lead to poor engine performance, reduced fuel efficiency, and potential long-term damage to the engine components. Diagnosing DTC P1381 on a Honda typically involves the following steps: To resolve DTC P1381 on a Honda, you may need to: | https://www.dtclookup.com/honda/p1381/
P1382 | P1382 – HONDA DTC | Honda | 暂无描述信息 | Check Engine Light (MIL) illuminated; Engine may run rough or misfire; Loss of power or poor acceleration; Defective Cylinder Position Sensor; Wiring or connector issues in the sensor circuit; ECU (Engine Control Unit) fault; Use a scan tool to retrieve the DTC and freeze frame data; Inspect the wiring and connectors related to the Cylinder Position Sensor | Check Engine Light (MIL) illuminated; Engine may run rough or misfire; Loss of power or poor acceleration; Defective Cylinder Position Sensor; Wiring or connector issues in the sensor circuit; ECU (Engine Control Unit) fault; Use a scan tool to retrieve the DTC and freeze frame data; Inspect the wiring and connectors related to the Cylinder Position Sensor | Use a scan tool to retrieve the DTC and freeze frame data; Inspect the wiring and connectors related to the Cylinder Position Sensor; Check the sensor’s resistance and signal output using a multimeter; Perform a visual inspection of the sensor for any physical damage; Replace the faulty Cylinder Position Sensor; Repair any damaged wiring or connectors in the sensor circuit; If ECU fault is suspected, consult a professional for further diagnosis; Use a scan tool to clear the DTC and reset the Check Engine Light; Ensure the repair has been completed successfully before clearing the code; Check Engine Light (MIL) illuminated | DTC P1382 for Honda indicates a fault with the Cylinder Position Sensor, specifically a no signal condition. This sensor is responsible for detecting the position of the cylinder for proper engine operation. The seriousness of DTC P1382 lies in its potential to cause drivability issues and affect engine performance. Ignoring this fault can lead to further damage to engine components. ← All Honda Diagnostic Trouble Codes | https://www.dtclookup.com/honda/p1382/
P1456 | P1456 – HONDA DTC | Honda | 暂无描述信息 | DTC P1456 indicates that the EVAP (Evaporative Emission Control) system has detected a small leak in the fuel tank system.; Check Engine Light (MIL) may illuminate on the dashboard.; No noticeable drivability issues in most cases.; Loose or damaged gas cap.; Cracked or damaged EVAP hoses.; Malfunctioning EVAP canister purge valve.; Issues with the EVAP canister or fuel tank pressure sensor.; While the issue may not affect immediate drivability, it can lead to increased emissions and may cause the vehicle to fail emissions tests. | DTC P1456 indicates that the EVAP (Evaporative Emission Control) system has detected a small leak in the fuel tank system.; Check Engine Light (MIL) may illuminate on the dashboard.; No noticeable drivability issues in most cases.; Loose or damaged gas cap.; Cracked or damaged EVAP hoses.; Malfunctioning EVAP canister purge valve.; Issues with the EVAP canister or fuel tank pressure sensor.; While the issue may not affect immediate drivability, it can lead to increased emissions and may cause the vehicle to fail emissions tests. | DTC P1456 indicates that the EVAP (Evaporative Emission Control) system has detected a small leak in the fuel tank system.; Check Engine Light (MIL) may illuminate on the dashboard.; No noticeable drivability issues in most cases.; Loose or damaged gas cap.; Cracked or damaged EVAP hoses.; Malfunctioning EVAP canister purge valve.; Issues with the EVAP canister or fuel tank pressure sensor.; While the issue may not affect immediate drivability, it can lead to increased emissions and may cause the vehicle to fail emissions tests.; Inspect the gas cap for proper sealing and condition.; Check EVAP system hoses for cracks or damage. | ← All Honda Diagnostic Trouble Codes | https://www.dtclookup.com/honda/p1456/
P1457 | P1457 – HONDA DTC | Honda | 暂无描述信息 | Check Engine Light illuminated; Strong fuel odor near the vehicle; Decreased fuel efficiency; Loose or damaged gas cap; Cracked or disconnected EVAP hoses; Faulty EVAP canister purge valve; Inspect the gas cap for proper sealing; Check EVAP system hoses for cracks or disconnections | Check Engine Light illuminated; Strong fuel odor near the vehicle; Decreased fuel efficiency; Loose or damaged gas cap; Cracked or disconnected EVAP hoses; Faulty EVAP canister purge valve; Inspect the gas cap for proper sealing; Check EVAP system hoses for cracks or disconnections | Inspect the gas cap for proper sealing; Check EVAP system hoses for cracks or disconnections; Test the EVAP canister purge valve for proper operation; Ensure the gas cap is tightened properly; Inspect and replace any damaged EVAP system hoses; Replace the EVAP canister purge valve if faulty; Check Engine Light illuminated; Strong fuel odor near the vehicle; Decreased fuel efficiency; Loose or damaged gas cap | DTC P1457 on a Honda indicates that the EVAP (Evaporative Emission Control) system has detected a leak in the control canister system. Symptoms of DTC P1457 on a Honda may include: Common causes of DTC P1457 on a Honda include: While DTC P1457 is not an immediate threat to the vehicle’s drivability, it can lead to increased emissions and decreased fuel efficiency if left unresolved. To diagnose DTC P1457 on a Honda, a mechanic may perform the following steps: To fix DTC P1457 on a Honda, you can try the following: To erase DTC P1457 on a Honda, you can use an OBD-II scanner to clear the code after the underlying issue has been fixed. ← All Honda Diagnostic Trouble Codes | https://www.dtclookup.com/honda/p1457/
P1459 | P1459 – HONDA DTC | Honda | 暂无描述信息 | Check Engine Light illuminated; Decreased fuel efficiency; Strong fuel odor; Faulty EVAP purge flow switch; Blocked or clogged EVAP canister; Leaks in the EVAP system; Use an OBD-II scanner to retrieve the trouble codes; Inspect the EVAP system components for any visible damage or leaks | Check Engine Light illuminated; Decreased fuel efficiency; Strong fuel odor; Faulty EVAP purge flow switch; Blocked or clogged EVAP canister; Leaks in the EVAP system; Use an OBD-II scanner to retrieve the trouble codes; Inspect the EVAP system components for any visible damage or leaks | Use an OBD-II scanner to retrieve the trouble codes; Inspect the EVAP system components for any visible damage or leaks; Test the EVAP purge flow switch for proper operation; Replace the faulty EVAP purge flow switch; Clean or replace the EVAP canister if clogged; Repair any leaks in the EVAP system; Check Engine Light illuminated; Decreased fuel efficiency; Strong fuel odor; Faulty EVAP purge flow switch | DTC P1459 for Honda refers to the EVAP Emission Purge Flow Switch Malfunction. This diagnostic trouble code indicates an issue with the purge flow in the evaporative emission control system. Symptoms of DTC P1459 on a Honda may include: Common causes of DTC P1459 on a Honda include: While DTC P1459 may not cause immediate drivability issues, it can lead to increased emissions and decreased fuel efficiency if left unresolved. It is important to address this code to ensure proper vehicle operation and environmental compliance. To diagnose DTC P1459 on a Honda, you can perform the following steps: To fix DTC P1459 on a Honda, you can try the following solutions: To erase DTC P1459 on a Honda, you can clear the trouble codes using an OBD-II scanner. After addressing the underlying issue causing the code, clearing the codes will reset the Check Engine Light. | https://www.dtclookup.com/honda/p1459/
P1486 | P1486 – HONDA DTC | Honda | 暂无描述信息 | Engine running hotter or colder than normal; Check Engine Light (CEL) illuminated on the dashboard; Decreased fuel efficiency; Poor engine performance; Defective thermostat; Thermostat stuck open or closed; Wiring or connector issues related to the thermostat; Faulty Engine Coolant Temperature (ECT) sensor | Engine running hotter or colder than normal; Check Engine Light (CEL) illuminated on the dashboard; Decreased fuel efficiency; Poor engine performance; Defective thermostat; Thermostat stuck open or closed; Wiring or connector issues related to the thermostat; Faulty Engine Coolant Temperature (ECT) sensor | Use a scan tool to retrieve the trouble codes stored in the ECM; Inspect the thermostat for proper operation; Check the wiring and connectors associated with the thermostat; Test the ECT sensor for functionality; Replace the thermostat if found to be faulty; Repair or replace any damaged wiring or connectors; Replace the ECT sensor if it is determined to be the cause; Clear the trouble codes from the ECM; Use a scan tool to clear the trouble codes from the ECM; Ensure that the underlying issue causing the DTC has been resolved | DTC P1486 for Honda indicates a thermostat range/performance problem. This diagnostic trouble code is triggered when the Engine Control Module (ECM) detects that the thermostat is not functioning within the expected range or is not performing as intended. Symptoms of DTC P1486 on a Honda may include: Common causes of DTC P1486 on a Honda include: The seriousness of DTC P1486 on a Honda depends on the underlying cause. Ignoring this issue can lead to engine overheating, reduced fuel efficiency, and potential engine damage if not addressed promptly. To diagnose DTC P1486 on a Honda, a mechanic may perform the following steps: To fix DTC P1486 on a Honda, the following steps may be taken: To erase DTC P1486 on a Honda, follow these steps: ← All Honda Diagnostic Trouble Codes | https://www.dtclookup.com/honda/p1486/
P1491 | P1491 – HONDA DTC | Honda | 暂无描述信息 | Check Engine Light illuminated; Decreased engine performance; Increased emissions; Malfunctioning EGR valve; Blocked EGR passages; Faulty EGR valve lift sensor; Use an OBD-II scanner to retrieve the trouble codes; Inspect the EGR valve and associated components for any signs of damage or blockages | Check Engine Light illuminated; Decreased engine performance; Increased emissions; Malfunctioning EGR valve; Blocked EGR passages; Faulty EGR valve lift sensor; Use an OBD-II scanner to retrieve the trouble codes; Inspect the EGR valve and associated components for any signs of damage or blockages | Use an OBD-II scanner to retrieve the trouble codes; Inspect the EGR valve and associated components for any signs of damage or blockages; Test the EGR valve lift sensor for proper operation; Clean or replace the EGR valve if it is faulty; Clean out any blockages in the EGR passages; Replace the EGR valve lift sensor if it is malfunctioning; Use an OBD-II scanner to clear the trouble codes; Ensure that the underlying issue causing the code has been resolved; Perform a test drive to verify that the code does not return; Check Engine Light illuminated | DTC P1491 on a Honda indicates that the EGR (Exhaust Gas Recirculation) valve lift sensor has detected insufficient lift during operation. Symptoms of DTC P1491 on a Honda may include: Common causes of DTC P1491 on a Honda include: DTC P1491 should be addressed promptly as it can lead to increased emissions, reduced fuel efficiency, and potential engine performance issues. To diagnose DTC P1491 on a Honda, you can: To fix DTC P1491 on a Honda, you may need to: To erase DTC P1491 on a Honda, you can: ← All Honda Diagnostic Trouble Codes | https://www.dtclookup.com/honda/p1491/
P1498 | P1498 – HONDA DTC | Honda | 暂无描述信息 | Illuminated Check Engine Light; Engine hesitation or rough idle; Decreased fuel efficiency; Faulty EGR valve lift sensor; Wiring or connector issues in the EGR valve lift sensor circuit; Carbon buildup in the EGR system affecting sensor operation; Use a scan tool to retrieve the trouble codes and freeze frame data; Inspect the EGR valve lift sensor and its wiring for any visible damage | Illuminated Check Engine Light; Engine hesitation or rough idle; Decreased fuel efficiency; Faulty EGR valve lift sensor; Wiring or connector issues in the EGR valve lift sensor circuit; Carbon buildup in the EGR system affecting sensor operation; Use a scan tool to retrieve the trouble codes and freeze frame data; Inspect the EGR valve lift sensor and its wiring for any visible damage | Use a scan tool to retrieve the trouble codes and freeze frame data; Inspect the EGR valve lift sensor and its wiring for any visible damage; Perform voltage and continuity tests on the sensor and circuit; Replace the EGR valve lift sensor if it is found to be faulty; Repair any damaged wiring or connectors in the sensor circuit; Clean the EGR system to remove any carbon buildup affecting sensor operation; Illuminated Check Engine Light; Engine hesitation or rough idle; Decreased fuel efficiency; Faulty EGR valve lift sensor | The DTC P1498 on a Honda refers to the EGR Valve Lift Sensor High Voltage. This diagnostic trouble code indicates that the Engine Control Module (ECM) has detected a high voltage signal from the EGR valve lift sensor, which monitors the position of the EGR valve. Some common symptoms associated with DTC P1498 on a Honda may include: The high voltage signal detected by the ECM for the EGR valve lift sensor can be caused by various factors, including: While DTC P1498 may not cause immediate drivability issues, it can lead to poor engine performance and increased emissions if left unresolved. It is recommended to address this issue promptly to prevent further damage to the vehicle. Diagnosing DTC P1498 on a Honda typically involves the following steps: To resolve DTC P1498 on a Honda, you can consider the following actions: | https://www.dtclookup.com/honda/p1498/
P1508 | P1508 – HONDA DTC | Honda | 暂无描述信息 | Fluctuating or high idle speed; Engine stalling at idle; Poor acceleration; Check Engine Light illuminated; Faulty IAC valve; Wiring or connector issues in the IAC circuit; PCM (Powertrain Control Module) failure; Use a scan tool to retrieve the DTC and freeze frame data | Fluctuating or high idle speed; Engine stalling at idle; Poor acceleration; Check Engine Light illuminated; Faulty IAC valve; Wiring or connector issues in the IAC circuit; PCM (Powertrain Control Module) failure; Use a scan tool to retrieve the DTC and freeze frame data | Use a scan tool to retrieve the DTC and freeze frame data; Inspect the IAC valve and its wiring for any visible damage; Check the connector for corrosion or poor connection; Perform a voltage test on the IAC circuit; Replace the faulty IAC valve if necessary; Repair any damaged wiring or connectors in the IAC circuit; If the PCM is diagnosed as the issue, it may need to be replaced or reprogrammed; After the repair is completed, use a scan tool to clear the DTC; Start the engine and ensure the code does not return; Fluctuating or high idle speed | DTC P1508 indicates a failure in the IAC (Idle Air Control) Valve Circuit on a Honda vehicle. The IAC valve is responsible for regulating the engine’s idle speed by controlling the amount of air entering the engine. The DTC P1508 should be addressed promptly as it can lead to drivability issues such as stalling and poor acceleration. Ignoring this code may result in further damage to engine components. ← All Honda Diagnostic Trouble Codes | https://www.dtclookup.com/honda/p1508/
P1509 | P1509 – HONDA DTC | Honda | 暂无描述信息 | Engine stalling at idle; High or erratic idle speed; Poor acceleration; Check Engine Light illuminated; Faulty IAC valve; Wiring or connector issues in the IAC circuit; PCM malfunction; Use a scan tool to retrieve the DTC and freeze frame data | Engine stalling at idle; High or erratic idle speed; Poor acceleration; Check Engine Light illuminated; Faulty IAC valve; Wiring or connector issues in the IAC circuit; PCM malfunction; Use a scan tool to retrieve the DTC and freeze frame data | Use a scan tool to retrieve the DTC and freeze frame data; Inspect the IAC valve and its wiring for any visible damage; Check the IAC valve operation using a multimeter; Test the continuity of the IAC circuit; Verify the PCM is sending signals to the IAC valve; Replace the faulty IAC valve if necessary; Repair any damaged wiring or connectors in the IAC circuit; If the PCM is faulty, it may need to be reprogrammed or replaced; Clear the DTC and test drive the vehicle to ensure the issue is resolved; Use a scan tool to clear the DTC from the PCM memory | DTC P1509 for Honda refers to an issue with the Idle Air Control (IAC) Valve Circuit. The Powertrain Control Module (PCM) has detected a malfunction in the circuit responsible for controlling the IAC valve, which regulates the engine’s idle speed. The seriousness of DTC P1509 lies in its potential to cause drivability issues such as stalling, rough idle, and poor acceleration. Ignoring this code can lead to further engine performance problems and decreased fuel efficiency. ← All Honda Diagnostic Trouble Codes | https://www.dtclookup.com/honda/p1509/
P1519 | P1519 – HONDA DTC | Honda | 暂无描述信息 | Engine stalling at idle; Irregular idle speed; Poor engine performance; Check Engine Light illuminated on the dashboard; Faulty idle air control valve; Wiring or connector issues in the idle air control valve circuit; Corrosion or poor connections in the circuit; Internal ECM (Engine Control Module) fault | Engine stalling at idle; Irregular idle speed; Poor engine performance; Check Engine Light illuminated on the dashboard; Faulty idle air control valve; Wiring or connector issues in the idle air control valve circuit; Corrosion or poor connections in the circuit; Internal ECM (Engine Control Module) fault | Use a scan tool to retrieve the trouble codes stored in the vehicle’s ECM.; Inspect the wiring and connectors related to the idle air control valve for any visible damage or corrosion.; Test the idle air control valve for proper operation or continuity.; Check the ECM for any internal faults.; Replace the faulty idle air control valve if necessary.; Repair or replace any damaged wiring or connectors in the circuit.; Clean any corrosion from the connections.; If the issue persists, consult a professional mechanic for further diagnosis and repair.; Use a scan tool to clear the trouble codes stored in the ECM.; Ensure that the underlying issue causing the code has been resolved. | DTC P1519 for Honda refers to an Idle Air Control Valve Circuit Failure. This diagnostic trouble code indicates that there is an issue with the circuit related to the idle air control valve in the vehicle. Symptoms of DTC P1519 on a Honda may include: Common causes of DTC P1519 on a Honda include: The seriousness of DTC P1519 on a Honda depends on the extent of the issue. If left unresolved, it can lead to poor engine performance, stalling, and potential safety hazards. It is recommended to address this code promptly. To diagnose DTC P1519 on a Honda, follow these steps: To fix DTC P1519 on a Honda, consider the following: To erase DTC P1519 on a Honda: ← All Honda Diagnostic Trouble Codes | https://www.dtclookup.com/honda/p1519/
P1607 | P1607 – HONDA DTC | Honda | 暂无描述信息 | Check Engine Light (MIL) illuminated on the dashboard; Engine running rough or misfiring; Reduced engine performance; Difficulty starting the vehicle; Faulty ECM/PCM internal circuitry; Wiring or connector issues in the ECM/PCM circuit; Interference from other electronic components; Use a diagnostic scanner to retrieve the trouble codes and freeze frame data | Check Engine Light (MIL) illuminated on the dashboard; Engine running rough or misfiring; Reduced engine performance; Difficulty starting the vehicle; Faulty ECM/PCM internal circuitry; Wiring or connector issues in the ECM/PCM circuit; Interference from other electronic components; Use a diagnostic scanner to retrieve the trouble codes and freeze frame data | Use a diagnostic scanner to retrieve the trouble codes and freeze frame data; Inspect the ECM/PCM wiring and connectors for any visible damage; Perform circuit tests to check for continuity and proper voltage; Check for any other related trouble codes that may provide additional clues; Repair or replace any damaged wiring or connectors in the ECM/PCM circuit; Address any underlying issues with the ECM/PCM internal circuitry; Clear the trouble codes and perform a test drive to verify the repair; Check Engine Light (MIL) illuminated on the dashboard; Engine running rough or misfiring; Reduced engine performance | The DTC P1607 for Honda refers to an ECM/PCM internal circuit failure. This diagnostic trouble code indicates that there is an issue within the Engine Control Module (ECM) or Powertrain Control Module (PCM) circuitry. Common symptoms associated with DTC P1607 on a Honda vehicle may include: The potential causes of DTC P1607 on a Honda can include: DTC P1607 should be addressed promptly as it can lead to drivability issues and potential engine damage if left unresolved. Ignoring this code may result in further complications and increased repair costs. Diagnosing DTC P1607 on a Honda typically involves the following steps: To fix DTC P1607 on a Honda, you may need to: To erase DTC P1607 on a Honda: ← All Honda Diagnostic Trouble Codes | https://www.dtclookup.com/honda/p1607/
P1655 | P1655 – HONDA DTC | Honda | 暂无描述信息 | Check Engine Light (MIL) illuminated; Engine may run in a reduced performance mode; Transmission may not shift properly; Wiring harness issues; Connector problems; Faulty SEAF/SEFA/TMA/TMB sensors; ECU (Engine Control Unit) malfunction; Use a scan tool to retrieve the DTC and freeze frame data | Check Engine Light (MIL) illuminated; Engine may run in a reduced performance mode; Transmission may not shift properly; Wiring harness issues; Connector problems; Faulty SEAF/SEFA/TMA/TMB sensors; ECU (Engine Control Unit) malfunction; Use a scan tool to retrieve the DTC and freeze frame data | Use a scan tool to retrieve the DTC and freeze frame data; Inspect the wiring harness and connectors for any visible damage or corrosion; Test the SEAF/SEFA/TMA/TMB sensors for proper operation; Check the ECU for any faults or malfunctions; Repair or replace any damaged wiring harness or connectors; Replace faulty SEAF/SEFA/TMA/TMB sensors; If ECU is diagnosed as the issue, reprogram or replace it as necessary; Clear the DTC and test drive the vehicle to ensure the issue is resolved; Use a scan tool to clear the DTC from the ECU memory; Perform a test drive to confirm the DTC does not return | DTC P1655 on a Honda refers to a signal line failure related to the SEAF (Secondary Engine Airflow) / SEFA (Secondary Engine Airflow) / TMA (Transmission Range) / TMB (Transmission Range) circuits. The seriousness of DTC P1655 lies in the potential for drivability issues and the risk of further damage if left unresolved. It is recommended to address this issue promptly to avoid complications. ← All Honda Diagnostic Trouble Codes | https://www.dtclookup.com/honda/p1655/
P1656 | P1656 – HONDA DTC | Honda | 暂无描述信息 | Check Engine Light illuminated on the dashboard; Transmission shifting issues; Reduced fuel efficiency; Faulty Automatic Transaxle Control Module; Wiring issues or poor connections; Internal transmission problems; Use an OBD-II scanner to retrieve the specific error code; Inspect the wiring and connections related to the Automatic Transaxle Control Module | Check Engine Light illuminated on the dashboard; Transmission shifting issues; Reduced fuel efficiency; Faulty Automatic Transaxle Control Module; Wiring issues or poor connections; Internal transmission problems; Use an OBD-II scanner to retrieve the specific error code; Inspect the wiring and connections related to the Automatic Transaxle Control Module | Use an OBD-II scanner to retrieve the specific error code; Inspect the wiring and connections related to the Automatic Transaxle Control Module; Perform a thorough visual inspection of the transmission components; Replace the faulty Automatic Transaxle Control Module; Repair any damaged wiring or connections; If internal transmission issues are found, consult a professional mechanic for further diagnosis and repair; After fixing the underlying issue, use an OBD-II scanner to clear the error code; Drive the vehicle to ensure the Check Engine Light does not reappear; Check Engine Light illuminated on the dashboard; Transmission shifting issues | DTC P1656 on a Honda refers to an error code related to the Automatic Transaxle Control Module. This code indicates a malfunction in the system that controls the automatic transmission. The seriousness of DTC P1656 on a Honda depends on the underlying cause. Ignoring this issue can lead to further damage to the transmission system and potentially result in costly repairs. ← All Honda Diagnostic Trouble Codes | https://www.dtclookup.com/honda/p1656/
P1660 | P1660 – HONDA DTC | Honda | 暂无描述信息 | Check Engine Light illuminated on the dashboard; Transmission shifting issues; Reduced fuel efficiency; Faulty automatic transaxle FI signal A circuit; Wiring or connector issues in the circuit; Defective transmission control module (TCM); Use an OBD-II scanner to retrieve the trouble codes; Inspect the automatic transaxle FI signal A circuit for any visible damage or loose connections | Check Engine Light illuminated on the dashboard; Transmission shifting issues; Reduced fuel efficiency; Faulty automatic transaxle FI signal A circuit; Wiring or connector issues in the circuit; Defective transmission control module (TCM); Use an OBD-II scanner to retrieve the trouble codes; Inspect the automatic transaxle FI signal A circuit for any visible damage or loose connections | Use an OBD-II scanner to retrieve the trouble codes; Inspect the automatic transaxle FI signal A circuit for any visible damage or loose connections; Check the TCM for proper operation; Repair or replace any damaged wiring or connectors in the automatic transaxle FI signal A circuit; Replace the transmission control module (TCM) if found to be faulty; Clear the trouble codes and test drive the vehicle to ensure the issue is resolved; Use an OBD-II scanner to clear the trouble codes; Ensure the underlying issue causing the DTC has been resolved; Perform a test drive to confirm the repair and ensure the DTC does not return; Check Engine Light illuminated on the dashboard | DTC P1660 for Honda refers to an Automatic Transaxle FI Signal A Circuit Failure. This diagnostic trouble code indicates that there is a malfunction in the circuit related to the automatic transaxle fuel injection signal. Symptoms of DTC P1660 on a Honda may include: Common causes of DTC P1660 on a Honda include: DTC P1660 should be addressed promptly as it can lead to drivability issues and potential damage to the transmission system if left unresolved. To diagnose DTC P1660 on a Honda, follow these steps: To fix DTC P1660 on a Honda, you can: To erase DTC P1660 on a Honda: ← All Honda Diagnostic Trouble Codes | https://www.dtclookup.com/honda/p1660/
P1676 | P1676 – HONDA DTC | Honda | 暂无描述信息 | Check Engine Light (MIL) illuminated; Engine stalling or hesitation; Difficulty starting the engine; Reduced engine performance; Faulty Fuel Pump Thermal Switch; Wiring or connector issues in the signal line; Defective Engine Control Module (ECM); Use a diagnostic scanner to retrieve the trouble codes stored in the ECM. | Check Engine Light (MIL) illuminated; Engine stalling or hesitation; Difficulty starting the engine; Reduced engine performance; Faulty Fuel Pump Thermal Switch; Wiring or connector issues in the signal line; Defective Engine Control Module (ECM); Use a diagnostic scanner to retrieve the trouble codes stored in the ECM. | Use a diagnostic scanner to retrieve the trouble codes stored in the ECM.; Inspect the wiring and connectors related to the Fuel Pump Thermal Switch for any damage or corrosion.; Test the Fuel Pump Thermal Switch for proper functionality.; Check the ECM for any signs of malfunction.; Repair or replace any damaged wiring or connectors in the signal line.; Replace the Fuel Pump Thermal Switch if found to be faulty.; If the ECM is determined to be defective, it may need to be replaced or reprogrammed.; Use a diagnostic scanner to clear the trouble codes stored in the ECM.; After addressing the underlying issue causing the DTC, perform a test drive to ensure the code does not return.; Check Engine Light (MIL) illuminated | DTC P1676 for Honda refers to a signal line failure related to the Fuel Pump Thermal Switch (FPTDR). This diagnostic trouble code indicates an issue with the communication signal between the Fuel Pump Thermal Switch and the Engine Control Module (ECM). Symptoms of DTC P1676 on a Honda may include: Common causes of DTC P1676 on a Honda include: DTC P1676 should be addressed promptly as it can lead to engine performance issues and potential stalling, which may compromise vehicle safety and drivability. To diagnose DTC P1676 on a Honda, follow these steps: To fix DTC P1676 on a Honda, consider the following: To erase DTC P1676 on a Honda: ← All Honda Diagnostic Trouble Codes | https://www.dtclookup.com/honda/p1676/
P1678 | P1678 – HONDA DTC | Honda | 暂无描述信息 | Check Engine Light (MIL) illuminated; Engine may stall or have difficulty starting; Reduced engine performance; Open or short circuit in the FPTDR signal line; Corrosion or poor connections in the wiring harness; Defective fuel pump thermal device resistor; Use a scan tool to retrieve the DTC and freeze frame data; Inspect the FPTDR signal line for continuity and shorts | Check Engine Light (MIL) illuminated; Engine may stall or have difficulty starting; Reduced engine performance; Open or short circuit in the FPTDR signal line; Corrosion or poor connections in the wiring harness; Defective fuel pump thermal device resistor; Use a scan tool to retrieve the DTC and freeze frame data; Inspect the FPTDR signal line for continuity and shorts | Use a scan tool to retrieve the DTC and freeze frame data; Inspect the FPTDR signal line for continuity and shorts; Check the wiring harness for corrosion or damage; Test the fuel pump thermal device resistor for proper function; Repair any open or short circuits in the FPTDR signal line; Clean or repair any corroded connections in the wiring harness; Replace the fuel pump thermal device resistor if faulty; Clear the DTC and test drive the vehicle to ensure the issue is resolved; Use a scan tool to clear the DTC from the vehicle’s memory; If the fault has been repaired, the Check Engine Light should turn off | DTC P1678 on a Honda refers to a fault with the Fuel Pump Thermal Device Resistor (FPTDR) signal line. This diagnostic trouble code indicates a communication issue within the circuit that controls the fuel pump thermal device. The seriousness of DTC P1678 lies in the potential for engine stalling or starting issues. Ignoring this fault can lead to further damage to the fuel pump system and affect the vehicle’s drivability. ← All Honda Diagnostic Trouble Codes | https://www.dtclookup.com/honda/p1678/
P1681 | P1681 – HONDA DTC | Honda | 暂无描述信息 | Check Engine Light (MIL) illuminated; Transmission shifting issues; Reduced fuel efficiency; Wiring or connector issues between the automatic transaxle control module and engine control module; Defective automatic transaxle control module; Faulty engine control module; Use a diagnostic scanner to retrieve the trouble codes; Inspect the wiring and connectors between the automatic transaxle control module and engine control module for any damage or corrosion | Check Engine Light (MIL) illuminated; Transmission shifting issues; Reduced fuel efficiency; Wiring or connector issues between the automatic transaxle control module and engine control module; Defective automatic transaxle control module; Faulty engine control module; Use a diagnostic scanner to retrieve the trouble codes; Inspect the wiring and connectors between the automatic transaxle control module and engine control module for any damage or corrosion | Use a diagnostic scanner to retrieve the trouble codes; Inspect the wiring and connectors between the automatic transaxle control module and engine control module for any damage or corrosion; Check the voltage and continuity of the signal wire; Test the automatic transaxle control module and engine control module for proper operation; Repair or replace any damaged wiring or connectors; Replace the automatic transaxle control module if faulty; Replace the engine control module if necessary; Check Engine Light (MIL) illuminated; Transmission shifting issues; Reduced fuel efficiency | DTC P1681 for Honda refers to the Automatic Transaxle FI Signal A Low Input. This diagnostic trouble code indicates that the signal from the automatic transaxle control module to the engine control module is lower than the specified threshold. Symptoms of DTC P1681 on a Honda may include: Common causes of DTC P1681 on a Honda include: DTC P1681 should be addressed promptly as it can lead to drivability issues and potential damage to the transmission system if left unresolved. To diagnose DTC P1681 on a Honda, a mechanic may perform the following steps: To fix DTC P1681 on a Honda, the following steps may be taken: After addressing the underlying issue causing DTC P1681 on a Honda, the trouble code can be erased using a diagnostic scanner capable of clearing codes. Once the repair is completed, the code can be cleared to reset the Check Engine Light. | https://www.dtclookup.com/honda/p1681/
P1682 | P1682 – HONDA DTC | Honda | 暂无描述信息 | Check Engine Light illuminated; Transmission shifting issues; Reduced fuel efficiency; Faulty automatic transaxle control module; Wiring or connector issues in the transmission circuit; Internal transmission problems; Use a diagnostic scanner to retrieve the trouble codes; Inspect the wiring and connectors in the transmission circuit | Check Engine Light illuminated; Transmission shifting issues; Reduced fuel efficiency; Faulty automatic transaxle control module; Wiring or connector issues in the transmission circuit; Internal transmission problems; Use a diagnostic scanner to retrieve the trouble codes; Inspect the wiring and connectors in the transmission circuit | Use a diagnostic scanner to retrieve the trouble codes; Inspect the wiring and connectors in the transmission circuit; Check the automatic transaxle control module for faults; Perform a thorough transmission system inspection; Repair or replace any damaged wiring or connectors in the transmission circuit; Replace the automatic transaxle control module if faulty; Address any internal transmission issues; Clear the trouble codes and test drive the vehicle to ensure the issue is resolved; Use a diagnostic scanner to clear the trouble codes; Disconnect the vehicle’s battery for a few minutes to reset the system | DTC P1682 on a Honda indicates an issue with the Automatic Transaxle FI Signal A High Input. This means that the signal being received by the automatic transaxle control module is higher than the specified range. Symptoms of DTC P1682 on a Honda may include: Common causes of DTC P1682 on a Honda include: DTC P1682 should be addressed promptly as it can lead to transmission performance issues and potentially cause further damage if left unresolved. To diagnose DTC P1682 on a Honda, a mechanic may perform the following steps: To fix DTC P1682 on a Honda, the following steps may be taken: To erase DTC P1682 on a Honda, follow these steps: ← All Honda Diagnostic Trouble Codes | https://www.dtclookup.com/honda/p1682/
P1686 | P1686 – HONDA DTC | Honda | 暂无描述信息 | Check Engine Light (MIL) illuminated; Transmission shifting issues; Reduced fuel efficiency; Faulty Automatic Transaxle FI sensor; Wiring or connector issues in the Automatic Transaxle FI circuit; Internal transmission problems; Use a diagnostic scanner to retrieve the trouble codes.; Inspect the Automatic Transaxle FI sensor and its wiring for any visible damage. | Check Engine Light (MIL) illuminated; Transmission shifting issues; Reduced fuel efficiency; Faulty Automatic Transaxle FI sensor; Wiring or connector issues in the Automatic Transaxle FI circuit; Internal transmission problems; Use a diagnostic scanner to retrieve the trouble codes.; Inspect the Automatic Transaxle FI sensor and its wiring for any visible damage. | Use a diagnostic scanner to retrieve the trouble codes.; Inspect the Automatic Transaxle FI sensor and its wiring for any visible damage.; Check the connectors for proper connection and corrosion.; Perform a circuit test to check for continuity and proper voltage.; Replace the faulty Automatic Transaxle FI sensor.; Repair or replace any damaged wiring or connectors in the circuit.; Address any internal transmission issues if necessary.; Use a diagnostic scanner to clear the trouble codes.; Ensure the issue has been resolved before clearing the codes.; Perform a test drive to confirm the repair. | DTC P1686 for Honda refers to the Automatic Transaxle FI Signal B Low Input. This diagnostic trouble code indicates that there is a low input signal detected in the Automatic Transaxle FI circuit B. Symptoms of DTC P1686 on a Honda may include: Common causes of DTC P1686 on a Honda include: DTC P1686 should be addressed promptly as it can lead to transmission performance issues and potentially affect the overall drivability of the vehicle. To diagnose DTC P1686 on a Honda, follow these steps: To fix DTC P1686 on a Honda, you can: To erase DTC P1686 on a Honda: ← All Honda Diagnostic Trouble Codes | https://www.dtclookup.com/honda/p1686/
P1687 | P1687 – HONDA DTC | Honda | 暂无描述信息 | Check Engine Light (MIL) illuminated; Transmission shifting issues; Reduced fuel efficiency; Faulty Automatic Transaxle FI Signal B sensor; Wiring or connector issues in the transmission circuit; Internal transmission problems; Use a diagnostic scanner to retrieve the trouble codes; Inspect the Automatic Transaxle FI Signal B sensor and its wiring for any visible damage | Check Engine Light (MIL) illuminated; Transmission shifting issues; Reduced fuel efficiency; Faulty Automatic Transaxle FI Signal B sensor; Wiring or connector issues in the transmission circuit; Internal transmission problems; Use a diagnostic scanner to retrieve the trouble codes; Inspect the Automatic Transaxle FI Signal B sensor and its wiring for any visible damage | Use a diagnostic scanner to retrieve the trouble codes; Inspect the Automatic Transaxle FI Signal B sensor and its wiring for any visible damage; Check the transmission fluid level and condition; Replace the faulty Automatic Transaxle FI Signal B sensor; Repair any damaged wiring or connectors in the transmission circuit; If internal transmission issues are found, consult a professional mechanic for further diagnosis and repair; After fixing the underlying issue, use a diagnostic scanner to clear the trouble codes; Ensure the repair has been successful by driving the vehicle and checking for any recurrence of the DTC; Check Engine Light (MIL) illuminated; Transmission shifting issues | DTC P1687 indicates an issue with the Automatic Transaxle FI Signal B having a high input in a Honda vehicle. The seriousness of DTC P1687 lies in the potential transmission problems it may indicate. Ignoring this code can lead to further damage to the transmission system. ← All Honda Diagnostic Trouble Codes | https://www.dtclookup.com/honda/p1687/
P1705 | P1705 – HONDA DTC | Honda | 暂无描述信息 | Check Engine Light (CEL) illuminated on the dashboard; Transmission shifting issues; Harsh shifting or slipping; Reduced fuel efficiency; Defective automatic transmission control module; Wiring or connector issues in the transmission control circuit; Internal transmission problems; Use a diagnostic scanner to retrieve the trouble codes | Check Engine Light (CEL) illuminated on the dashboard; Transmission shifting issues; Harsh shifting or slipping; Reduced fuel efficiency; Defective automatic transmission control module; Wiring or connector issues in the transmission control circuit; Internal transmission problems; Use a diagnostic scanner to retrieve the trouble codes | Use a diagnostic scanner to retrieve the trouble codes; Inspect the wiring and connectors related to the automatic transmission control module; Check for any visible signs of damage or corrosion; Perform a thorough transmission system inspection; Replace the automatic transmission control module if faulty; Repair or replace any damaged wiring or connectors; Address any internal transmission issues; Clear the trouble codes and test drive the vehicle to ensure the issue is resolved; Use a diagnostic scanner to clear the trouble codes; Ensure the repair has been completed successfully | DTC P1705 on a Honda refers to a fault with the automatic transaxle system. This diagnostic trouble code indicates a malfunction related to the automatic transmission control module. The seriousness of DTC P1705 lies in the potential transmission issues it signifies. Ignoring this code can lead to further damage to the transmission system, potentially resulting in costly repairs. ← All Honda Diagnostic Trouble Codes | https://www.dtclookup.com/honda/p1705/
P1706 | P1706 – HONDA DTC | Honda | 暂无描述信息 | Difficulty shifting gears; Transmission stuck in one gear; Harsh shifting; Transmission slipping; Faulty transmission range switch; Wiring issues or poor connections; Defective automatic transaxle control module; Using a scan tool to retrieve the trouble codes | Difficulty shifting gears; Transmission stuck in one gear; Harsh shifting; Transmission slipping; Faulty transmission range switch; Wiring issues or poor connections; Defective automatic transaxle control module; Using a scan tool to retrieve the trouble codes | Using a scan tool to retrieve the trouble codes; Inspecting the transmission range switch and its wiring for damage; Testing the transmission range switch for proper operation; Checking the automatic transaxle control module for faults; Replace the faulty transmission range switch; Repair any damaged wiring or connections; Reset the trouble codes and test drive the vehicle to confirm the repair; Difficulty shifting gears; Transmission stuck in one gear; Harsh shifting | DTC P1706 on a Honda refers to a transmission range switch malfunction. This code indicates that the automatic transaxle control module has detected an issue with the transmission range switch signal. Common symptoms associated with DTC P1706 on a Honda may include: The potential causes of DTC P1706 on a Honda can include: DTC P1706 should be addressed promptly as it can lead to drivability issues and potential transmission damage if left unresolved. Ignoring this code may result in further transmission problems and safety concerns. Diagnosing DTC P1706 on a Honda involves: To fix DTC P1706 on a Honda, you may need to: To erase DTC P1706 on a Honda: ← All Honda Diagnostic Trouble Codes | https://www.dtclookup.com/honda/p1706/
P1738 | P1738 – HONDA DTC | Honda | 暂无描述信息 | Harsh shifting between gears; Transmission slipping; Transmission overheating; Check Engine Light illuminated; Low transmission fluid level; Dirty or contaminated transmission fluid; Faulty transmission solenoid; Internal transmission damage | Harsh shifting between gears; Transmission slipping; Transmission overheating; Check Engine Light illuminated; Low transmission fluid level; Dirty or contaminated transmission fluid; Faulty transmission solenoid; Internal transmission damage | Use a scan tool to retrieve the trouble codes; Inspect the transmission fluid level and condition; Check for any visible leaks in the transmission system; Perform a road test to observe the shifting behavior; Ensure the transmission fluid level is correct and the fluid is clean; Replace the transmission solenoid if faulty; Inspect for any internal transmission damage and repair as necessary; Clear the trouble codes and test drive the vehicle to confirm the repair; Harsh shifting between gears; Transmission slipping | DTC P1738 on a Honda refers to a problem with the automatic transaxle. It indicates a malfunction in the hydraulic system of the transmission. The seriousness of DTC P1738 on a Honda depends on the underlying cause. Ignoring this issue can lead to further damage to the transmission and potentially result in complete transmission failure. To erase DTC P1738 on a Honda, you can use a scan tool to clear the trouble codes from the vehicle’s computer. After clearing the codes, it is recommended to test drive the vehicle to ensure the issue has been resolved. ← All Honda Diagnostic Trouble Codes | https://www.dtclookup.com/honda/p1738/
P1739 | P1739 – HONDA DTC | Honda | 暂无描述信息 | Erratic shifting behavior; Transmission slipping; Harsh shifting; Transmission stuck in one gear; Faulty automatic transmission control module; Wiring or connection issues in the communication circuit; Defective shift solenoids; Use a diagnostic scanner to retrieve the trouble codes | Erratic shifting behavior; Transmission slipping; Harsh shifting; Transmission stuck in one gear; Faulty automatic transmission control module; Wiring or connection issues in the communication circuit; Defective shift solenoids; Use a diagnostic scanner to retrieve the trouble codes | Use a diagnostic scanner to retrieve the trouble codes; Inspect the wiring and connectors in the automatic transmission control module circuit; Check the shift solenoids for proper operation; Repair or replace any damaged wiring or connectors in the communication circuit; Replace the automatic transmission control module if faulty; Inspect and replace defective shift solenoids; After fixing the underlying issue, use a diagnostic scanner to clear the trouble codes; Ensure the repair has resolved the problem by test-driving the vehicle; Erratic shifting behavior; Transmission slipping | DTC P1739 on Honda indicates a problem with the automatic transaxle concerns. It specifically points to issues related to the automatic transmission control module communication circuit. The seriousness of DTC P1739 lies in the potential transmission operation issues it can cause. Ignoring this code can lead to further damage to the transmission system and potentially result in costly repairs. ← All Honda Diagnostic Trouble Codes | https://www.dtclookup.com/honda/p1739/
P1753 | P1753 – HONDA DTC | Honda | 暂无描述信息 | Harsh shifting; Transmission slipping; Transmission not shifting properly; Check Engine Light illuminated; Malfunctioning A/T clutch pressure control solenoid valve A; Electrical issues in the transmission control system; Low transmission fluid level; Dirty or contaminated transmission fluid | Harsh shifting; Transmission slipping; Transmission not shifting properly; Check Engine Light illuminated; Malfunctioning A/T clutch pressure control solenoid valve A; Electrical issues in the transmission control system; Low transmission fluid level; Dirty or contaminated transmission fluid | Use a scan tool to retrieve the DTC codes; Inspect the transmission fluid level and condition; Check the wiring and connectors related to the A/T clutch pressure control solenoid valve A; Perform a test drive to observe the transmission behavior; Replace the A/T clutch pressure control solenoid valve A if faulty; Repair any damaged wiring or connectors in the transmission control system; Ensure the transmission fluid is at the correct level and in good condition; Clear the DTC codes after making repairs; Harsh shifting; Transmission slipping | DTC P1753 on a Honda refers to a problem with the automatic transaxle. It indicates an issue with the A/T clutch pressure control solenoid valve A. The seriousness of DTC P1753 lies in the potential for further damage to the transmission if left unresolved. Ignoring this issue can lead to more severe transmission problems and potential vehicle breakdown. To erase DTC P1753 on a Honda, use a scan tool to clear the stored trouble codes from the vehicle’s memory. After completing the necessary repairs, clearing the DTC codes will reset the Check Engine Light and allow for a fresh diagnostic cycle. ← All Honda Diagnostic Trouble Codes | https://www.dtclookup.com/honda/p1753/
P1758 | P1758 – HONDA DTC | Honda | 暂无描述信息 | Harsh shifting; Transmission slipping; Transmission overheating; Transmission may go into limp mode; Faulty A/T clutch pressure control solenoid valve B; Wiring issues in the circuit; Low transmission fluid level; Dirty or contaminated transmission fluid | Harsh shifting; Transmission slipping; Transmission overheating; Transmission may go into limp mode; Faulty A/T clutch pressure control solenoid valve B; Wiring issues in the circuit; Low transmission fluid level; Dirty or contaminated transmission fluid | Use a scan tool to retrieve the DTC codes; Inspect the A/T clutch pressure control solenoid valve B and its wiring for any visible damage; Check the transmission fluid level and condition; Perform a test drive to observe the symptoms; Replace the faulty A/T clutch pressure control solenoid valve B; Repair any damaged wiring in the circuit; Ensure the transmission fluid level is correct and replace if dirty or contaminated; Clear the DTC codes and test drive the vehicle to confirm the issue is resolved; Use a scan tool to clear the DTC codes; Disconnect the battery for a few minutes to reset the system | DTC P1758 on a Honda refers to a problem with the automatic transaxle. It indicates a malfunction in the A/T clutch pressure control solenoid valve B circuit. The seriousness of DTC P1758 lies in the potential for transmission damage if left unresolved. Ignoring this issue can lead to further transmission problems and potentially costly repairs. ← All Honda Diagnostic Trouble Codes | https://www.dtclookup.com/honda/p1758/
P1768 | P1768 – HONDA DTC | Honda | 暂无描述信息 | Check Engine Light (MIL) illuminated; Transmission shifting issues; Harsh shifting or slipping; Vehicle may go into “limp mode”; Faulty A/T Clutch Pressure Control Solenoid Valve A; Wiring or connector issues in the circuit; Low transmission fluid level or dirty fluid; Internal transmission problems | Check Engine Light (MIL) illuminated; Transmission shifting issues; Harsh shifting or slipping; Vehicle may go into “limp mode”; Faulty A/T Clutch Pressure Control Solenoid Valve A; Wiring or connector issues in the circuit; Low transmission fluid level or dirty fluid; Internal transmission problems | Use a scan tool to retrieve the DTC and freeze frame data; Inspect the A/T Clutch Pressure Control Solenoid Valve A and its circuit for faults; Check transmission fluid level and condition; Perform a road test to observe transmission behavior; Replace the faulty A/T Clutch Pressure Control Solenoid Valve A; Repair any wiring or connector issues in the circuit; Ensure proper transmission fluid level and quality; If internal transmission problems are found, further diagnosis and repair may be necessary; Use a scan tool to clear the DTC and reset the Check Engine Light; After making any necessary repairs, ensure the issue is resolved before clearing the code | DTC P1768 on Honda vehicles indicates a problem with the Automatic Transaxle Concerns. This diagnostic trouble code specifically relates to a malfunction in the A/T Clutch Pressure Control Solenoid Valve A circuit. The seriousness of DTC P1768 lies in the potential transmission damage that can occur if the issue is not addressed promptly. Ignoring this code can lead to further transmission problems and potentially costly repairs. To diagnose DTC P1768 on a Honda vehicle, a mechanic would typically perform the following steps: Fixing DTC P1768 on a Honda involves the following steps: To erase DTC P1768 on a Honda vehicle, the following steps can be taken: ← All Honda Diagnostic Trouble Codes | https://www.dtclookup.com/honda/p1768/
P1773 | P1773 – HONDA DTC | Honda | 暂无描述信息 | Harsh shifting between gears; Transmission slipping; Delayed engagement when shifting; Transmission may go into limp mode; Low transmission fluid level; Dirty or contaminated transmission fluid; Faulty transmission solenoid; Wiring issues in the transmission circuit | Harsh shifting between gears; Transmission slipping; Delayed engagement when shifting; Transmission may go into limp mode; Low transmission fluid level; Dirty or contaminated transmission fluid; Faulty transmission solenoid; Wiring issues in the transmission circuit | Use a diagnostic scanner to retrieve the trouble codes; Inspect the transmission fluid level and condition; Check for any visible damage to transmission wiring and connectors; Perform a thorough visual inspection of the transmission components; Test the transmission solenoids and sensors for proper operation; Top up or replace the transmission fluid if low or contaminated; Repair or replace any damaged wiring or connectors in the transmission circuit; Replace faulty transmission solenoids or sensors; Address any internal mechanical issues within the transmission; Clear the trouble codes and test drive the vehicle to ensure the issue is resolved | DTC P1773 on a Honda refers to a diagnostic trouble code related to automatic transaxle concerns. It indicates an issue with the operation of the automatic transmission system. The seriousness of DTC P1773 on a Honda depends on the underlying cause. Ignoring this issue can lead to further damage to the transmission system, potentially resulting in costly repairs. ← All Honda Diagnostic Trouble Codes | https://www.dtclookup.com/honda/p1773/
P1785 | P1785 – HONDA DTC | Honda | 暂无描述信息 | Check Engine Light (CEL) illuminated; Transmission shifting issues; Harsh shifting; Transmission slipping; Faulty 4th clutch pressure switch; Wiring or connector issues in the circuit; Internal transmission problems; Use a scan tool to retrieve the trouble codes | Check Engine Light (CEL) illuminated; Transmission shifting issues; Harsh shifting; Transmission slipping; Faulty 4th clutch pressure switch; Wiring or connector issues in the circuit; Internal transmission problems; Use a scan tool to retrieve the trouble codes | Use a scan tool to retrieve the trouble codes; Inspect the 4th clutch pressure switch and its circuit for faults; Check for any damaged wiring or connectors; Perform a thorough transmission diagnostic to identify internal issues; Replace the faulty 4th clutch pressure switch; Repair any damaged wiring or connectors in the circuit; If internal transmission problems are found, consider a transmission rebuild or replacement; After fixing the underlying issue, use a scan tool to clear the trouble codes; Ensure the repair has been successful by driving the vehicle and checking for any recurrence of the DTC; Check Engine Light (CEL) illuminated | DTC P1785 on a Honda refers to a fault with the automatic transaxle, specifically related to the 4th clutch pressure switch circuit. The seriousness of DTC P1785 on a Honda lies in the potential for transmission damage if left unresolved. Ignoring this issue can lead to further transmission problems and potentially costly repairs. ← All Honda Diagnostic Trouble Codes | https://www.dtclookup.com/honda/p1785/
P1786 | P1786 – HONDA DTC | Honda | 暂无描述信息 | Harsh shifting; Transmission slipping; Transmission not shifting gears properly; Check Engine Light illuminated; Low transmission fluid level; Dirty or contaminated transmission fluid; Malfunctioning shift solenoid; Internal transmission failure | Harsh shifting; Transmission slipping; Transmission not shifting gears properly; Check Engine Light illuminated; Low transmission fluid level; Dirty or contaminated transmission fluid; Malfunctioning shift solenoid; Internal transmission failure | Use a scan tool to retrieve the trouble code; Inspect the transmission fluid level and condition; Check for any visible leaks in the transmission system; Perform a road test to observe the shifting behavior; Top up or replace the transmission fluid if low or dirty; Inspect and replace the shift solenoid if faulty; Address any internal transmission issues if necessary; Clear the trouble code and test drive the vehicle to confirm the repair; Use a scan tool to clear the trouble code; Disconnect the battery for a few minutes to reset the system | DTC P1786 on a Honda refers to a problem with the automatic transaxle, specifically related to the hydraulic control system. The seriousness of DTC P1786 on a Honda depends on the underlying cause. Ignoring this issue can lead to further damage to the transmission and potentially result in costly repairs. ← All Honda Diagnostic Trouble Codes | https://www.dtclookup.com/honda/p1786/
P1790 | P1790 – HONDA DTC | Honda | 暂无描述信息 | Harsh shifting; Transmission slipping; Transmission not engaging properly; Low transmission fluid level; Dirty or contaminated transmission fluid; Malfunctioning transmission solenoid; Internal transmission damage; Use a scan tool to retrieve the trouble code | Harsh shifting; Transmission slipping; Transmission not engaging properly; Low transmission fluid level; Dirty or contaminated transmission fluid; Malfunctioning transmission solenoid; Internal transmission damage; Use a scan tool to retrieve the trouble code | Use a scan tool to retrieve the trouble code; Inspect the transmission fluid level and condition; Check for any visible leaks in the transmission system; Test the transmission solenoids for proper operation; Perform a thorough visual inspection of the transmission components; Top up or replace the transmission fluid if low or contaminated; Repair any leaks in the transmission system; Replace the faulty transmission solenoid if necessary; Address any internal transmission damage with proper repairs; After fixing the underlying issue, use a scan tool to clear the trouble code | DTC P1790 on a Honda indicates an issue related to the automatic transaxle. The seriousness of DTC P1790 on a Honda depends on the underlying cause. Ignoring this issue can lead to further damage to the transmission system and potentially result in costly repairs. ← All Honda Diagnostic Trouble Codes | https://www.dtclookup.com/honda/p1790/
P1791 | P1791 – HONDA DTC | Honda | 暂无描述信息 | Harsh shifting; Transmission slipping; Transmission not engaging properly; Check Engine Light illuminated; Low transmission fluid level; Dirty or contaminated transmission fluid; Malfunctioning transmission solenoid; Faulty transmission control module | Harsh shifting; Transmission slipping; Transmission not engaging properly; Check Engine Light illuminated; Low transmission fluid level; Dirty or contaminated transmission fluid; Malfunctioning transmission solenoid; Faulty transmission control module | Use a diagnostic scanner to retrieve the trouble codes; Inspect the transmission fluid level and condition; Check for any visible leaks in the transmission system; Test the transmission solenoids and sensors; Top up or replace the transmission fluid if low or dirty; Repair any leaks in the transmission system; Replace faulty transmission solenoids or sensors; If necessary, reprogram or replace the transmission control module; After fixing the underlying issue, use a diagnostic scanner to clear the trouble codes; Ensure the repair has been successful by test driving the vehicle | DTC P1791 on a Honda refers to a fault with the automatic transaxle concerns. It indicates a problem with the transmission system that needs to be addressed. The seriousness of DTC P1791 on a Honda depends on the underlying cause. Ignoring this issue can lead to further damage to the transmission system and potentially result in costly repairs. ← All Honda Diagnostic Trouble Codes | https://www.dtclookup.com/honda/p1791/
P1792 | P1792 – HONDA DTC | Honda | 暂无描述信息 | Check Engine Light (MIL) illuminated; Transmission shifting issues; Harsh shifting or slipping; Reduced fuel efficiency; Defective automatic transmission control module; Wiring or connector issues in the transmission control circuit; Internal transmission problems; Use a diagnostic scanner to retrieve the trouble codes | Check Engine Light (MIL) illuminated; Transmission shifting issues; Harsh shifting or slipping; Reduced fuel efficiency; Defective automatic transmission control module; Wiring or connector issues in the transmission control circuit; Internal transmission problems; Use a diagnostic scanner to retrieve the trouble codes | Use a diagnostic scanner to retrieve the trouble codes; Inspect the wiring and connectors in the transmission control circuit; Check the automatic transmission control module for faults; Perform a thorough transmission system inspection; Repair or replace any damaged wiring or connectors; Replace the automatic transmission control module if faulty; Address any internal transmission issues; Clear the trouble codes and test drive the vehicle to ensure the issue is resolved; Use a diagnostic scanner to clear the trouble codes; Ensure the underlying issue causing the DTC has been resolved | DTC P1792 on a Honda refers to a fault with the automatic transaxle concerns, specifically related to the automatic transmission control module. The seriousness of DTC P1792 lies in the potential transmission issues it signifies. Ignoring this code can lead to further damage to the transmission system and potentially result in costly repairs. ← All Honda Diagnostic Trouble Codes | https://www.dtclookup.com/honda/p1792/
P1793 | P1793 – HONDA DTC | Honda | 暂无描述信息 | Harsh shifting; Transmission slipping; Transmission not shifting gears properly; Check Engine Light illuminated; Low transmission fluid level; Dirty or contaminated transmission fluid; Malfunctioning transmission control module; Faulty transmission solenoid | Harsh shifting; Transmission slipping; Transmission not shifting gears properly; Check Engine Light illuminated; Low transmission fluid level; Dirty or contaminated transmission fluid; Malfunctioning transmission control module; Faulty transmission solenoid | Use a diagnostic scanner to retrieve the trouble codes; Inspect the transmission fluid level and condition; Check for any visible leaks in the transmission system; Test the transmission control module and solenoids for proper function; Top up or replace the transmission fluid if low or contaminated; Repair any leaks in the transmission system; Replace the transmission control module if faulty; Replace the transmission solenoid if necessary; After fixing the underlying issue, use a diagnostic scanner to clear the trouble codes; Ensure the repair has been successful by driving the vehicle and checking for any recurrence of the DTC | DTC P1793 on a Honda refers to a fault in the automatic transaxle system. This diagnostic trouble code indicates a concern related to the transmission control module. The seriousness of DTC P1793 on a Honda lies in the potential for further damage to the transmission system if left unresolved. Ignoring this code can lead to more severe transmission issues and potentially costly repairs. ← All Honda Diagnostic Trouble Codes | https://www.dtclookup.com/honda/p1793/
P1794 | P1794 – HONDA DTC | Honda | 暂无描述信息 | Harsh shifting; Transmission slipping; Transmission not engaging properly; Check Engine Light illuminated; Low transmission fluid level; Dirty or contaminated transmission fluid; Transmission solenoid malfunction; Faulty transmission control module (TCM) | Harsh shifting; Transmission slipping; Transmission not engaging properly; Check Engine Light illuminated; Low transmission fluid level; Dirty or contaminated transmission fluid; Transmission solenoid malfunction; Faulty transmission control module (TCM) | Use a diagnostic scanner to retrieve the trouble codes; Inspect the transmission fluid level and condition; Check for any visible leaks in the transmission system; Test the transmission solenoids and TCM for proper function; Top up or replace the transmission fluid if low or dirty; Repair any leaks in the transmission system; Replace faulty transmission solenoids or TCM if necessary; Clear the trouble codes and test drive the vehicle to ensure proper operation; Use a diagnostic scanner to clear the trouble codes; Ensure the underlying issue causing the DTC has been resolved | DTC P1794 on a Honda refers to a fault with the automatic transaxle concerns. This diagnostic trouble code indicates an issue related to the transmission system. The seriousness of DTC P1794 on a Honda lies in the potential for further damage to the transmission system if left unresolved. Ignoring this code can lead to more severe transmission issues and potentially costly repairs. ← All Honda Diagnostic Trouble Codes | https://www.dtclookup.com/honda/p1794/
P1870 | P1870 – HONDA DTC | Honda | 暂无描述信息 | Harsh shifting; Transmission slipping; Decreased fuel efficiency; Check Engine Light illuminated; Worn transmission components; Low transmission fluid level; Dirty or contaminated transmission fluid; Malfunctioning torque converter | Harsh shifting; Transmission slipping; Decreased fuel efficiency; Check Engine Light illuminated; Worn transmission components; Low transmission fluid level; Dirty or contaminated transmission fluid; Malfunctioning torque converter | Use a scan tool to retrieve the DTC codes; Inspect the transmission fluid level and condition; Check for any visible leaks in the transmission system; Perform a road test to observe the transmission behavior; Ensure the transmission fluid level is correct and the fluid is clean; Inspect and replace any worn transmission components; Clean or replace the torque converter if necessary; Reset the DTC codes and test drive the vehicle to confirm the repair; Use a scan tool to clear the DTC codes; Disconnect the battery for a few minutes to reset the system | DTC P1870 on a Honda refers to a transmission slip fault. This Diagnostic Trouble Code indicates that the automatic transaxle is slipping excessively during lock-up. The seriousness of DTC P1870 on a Honda lies in the potential damage it can cause to the transmission system. Ignoring this fault can lead to further transmission issues and potentially costly repairs if not addressed promptly. ← All Honda Diagnostic Trouble Codes | https://www.dtclookup.com/honda/p1870/
P1873 | P1873 – HONDA DTC | Honda | 暂无描述信息 | Harsh shifting; Transmission slipping; Transmission not engaging properly; Decreased fuel efficiency; Low transmission fluid level; Dirty or contaminated transmission fluid; Worn transmission components; Faulty transmission solenoid | Harsh shifting; Transmission slipping; Transmission not engaging properly; Decreased fuel efficiency; Low transmission fluid level; Dirty or contaminated transmission fluid; Worn transmission components; Faulty transmission solenoid | Harsh shifting; Transmission slipping; Transmission not engaging properly; Decreased fuel efficiency; Low transmission fluid level; Dirty or contaminated transmission fluid; Worn transmission components; Faulty transmission solenoid; Use a scan tool to retrieve the trouble code; Inspect the transmission fluid level and condition | DTC P1873 on a Honda refers to a transmission component slipping. This code indicates that the automatic transaxle is experiencing concerns related to slipping or not engaging properly. The seriousness of DTC P1873 on a Honda depends on the underlying cause. Ignoring this issue can lead to further damage to the transmission system and potentially result in complete transmission failure if not addressed promptly. ← All Honda Diagnostic Trouble Codes | https://www.dtclookup.com/honda/p1873/
P1879 | P1879 – HONDA DTC | Honda | 暂无描述信息 | Harsh shifting; Transmission slipping; Transmission overheating; Reduced fuel efficiency; Illuminated Check Engine Light; Low transmission fluid level; Dirty or contaminated transmission fluid; Malfunctioning shift solenoids | Harsh shifting; Transmission slipping; Transmission overheating; Reduced fuel efficiency; Illuminated Check Engine Light; Low transmission fluid level; Dirty or contaminated transmission fluid; Malfunctioning shift solenoids | Use a diagnostic scanner to retrieve the trouble codes; Inspect the transmission fluid level and condition; Check for any visible leaks in the transmission system; Test the shift solenoids and other transmission components for proper operation; Perform a thorough visual inspection of the transmission system; Top up or replace the transmission fluid if low or contaminated; Repair any leaks in the transmission system; Replace faulty shift solenoids or other damaged components; Reset the transmission control module and clear the trouble codes; Test drive the vehicle to ensure the issue has been resolved | DTC P1879 on a Honda refers to a diagnostic trouble code related to automatic transaxle concerns. It indicates an issue with the automatic transmission system that needs to be addressed. The seriousness of DTC P1879 on a Honda depends on the underlying cause. Ignoring this issue can lead to further damage to the transmission system, resulting in costly repairs. It is important to address this code promptly to prevent potential transmission failure. ← All Honda Diagnostic Trouble Codes | https://www.dtclookup.com/honda/p1879/
P1885 | P1885 – HONDA DTC | Honda | 暂无描述信息 | Check Engine Light (MIL) illuminated; Transmission shifting issues; Harsh shifting or slipping; Reduced fuel efficiency; Low transmission fluid level; Dirty or contaminated transmission fluid; Malfunctioning transmission solenoid; Wiring or connector issues in the transmission system | Check Engine Light (MIL) illuminated; Transmission shifting issues; Harsh shifting or slipping; Reduced fuel efficiency; Low transmission fluid level; Dirty or contaminated transmission fluid; Malfunctioning transmission solenoid; Wiring or connector issues in the transmission system | Use a diagnostic scanner to retrieve the trouble codes; Inspect the transmission fluid level and condition; Check for any visible damage to wiring or connectors; Test the transmission solenoids for proper operation; Top up or replace the transmission fluid if low or dirty; Repair or replace any damaged wiring or connectors; Replace the faulty transmission solenoid if necessary; Clear the trouble codes and test drive the vehicle to ensure the issue is resolved; Check Engine Light (MIL) illuminated; Transmission shifting issues | DTC P1885 on a Honda refers to a fault with the automatic transaxle concern. This diagnostic trouble code indicates an issue with the transmission system that needs attention. The seriousness of DTC P1885 on a Honda depends on the underlying cause. Ignoring this code can lead to further damage to the transmission system and potentially result in costly repairs if not addressed promptly. To erase DTC P1885 on a Honda, you can use a diagnostic scanner to clear the trouble codes stored in the vehicle’s computer. Once the codes are cleared, the Check Engine Light should turn off. It is important to address and fix the underlying issue causing the code before clearing it to prevent it f ← All Honda Diagnostic Trouble Codes | https://www.dtclookup.com/honda/p1885/
P1886 | P1886 – HONDA DTC | Honda | 暂无描述信息 | Harsh shifting; Transmission slipping; Transmission not engaging properly; Check Engine Light illuminated; Low transmission fluid level; Dirty or contaminated transmission fluid; Malfunctioning transmission solenoid; Faulty transmission control module | Harsh shifting; Transmission slipping; Transmission not engaging properly; Check Engine Light illuminated; Low transmission fluid level; Dirty or contaminated transmission fluid; Malfunctioning transmission solenoid; Faulty transmission control module | Use a diagnostic scanner to retrieve the fault code; Inspect the transmission fluid level and condition; Check for any visible leaks in the transmission system; Test the transmission solenoids and sensors; Top up or replace the transmission fluid if low or dirty; Repair any leaks in the transmission system; Replace faulty transmission solenoids or sensors; If necessary, reprogram or replace the transmission control module; After fixing the underlying issue, use a diagnostic scanner to clear the fault code; Ensure the repair has been successful by test driving the vehicle and rescanning for any remaining codes | DTC P1886 on a Honda refers to a transmission-related fault code. It indicates a problem with the automatic transaxle system. The seriousness of DTC P1886 on a Honda depends on the underlying cause. Ignoring this issue can lead to further damage to the transmission system and potentially result in costly repairs. ← All Honda Diagnostic Trouble Codes | https://www.dtclookup.com/honda/p1886/
P1888 | P1888 – HONDA DTC | Honda | 暂无描述信息 | Harsh shifting; Transmission slipping; Transmission not engaging properly; Check Engine Light illuminated; Low transmission fluid level; Dirty or contaminated transmission fluid; Transmission solenoid issues; Wiring or connector problems | Harsh shifting; Transmission slipping; Transmission not engaging properly; Check Engine Light illuminated; Low transmission fluid level; Dirty or contaminated transmission fluid; Transmission solenoid issues; Wiring or connector problems | Harsh shifting; Transmission slipping; Transmission not engaging properly; Check Engine Light illuminated; Low transmission fluid level; Dirty or contaminated transmission fluid; Transmission solenoid issues; Wiring or connector problems; Use a scan tool to retrieve the trouble codes; Inspect the transmission fluid level and condition | DTC P1888 on a Honda refers to a fault with the automatic transaxle. This diagnostic trouble code indicates an issue with the transmission system that needs attention. The seriousness of DTC P1888 on a Honda depends on the underlying cause. Ignoring this code can lead to further damage to the transmission system and potentially result in costly repairs if not addressed promptly. ← All Honda Diagnostic Trouble Codes | https://www.dtclookup.com/honda/p1888/
P1890 | P1890 – HONDA DTC | Honda | 暂无描述信息 | Harsh shifting; Transmission slipping; Transmission not engaging properly; Check Engine Light illuminated; Low transmission fluid level; Dirty or contaminated transmission fluid; Malfunctioning transmission solenoid; Faulty transmission control module | Harsh shifting; Transmission slipping; Transmission not engaging properly; Check Engine Light illuminated; Low transmission fluid level; Dirty or contaminated transmission fluid; Malfunctioning transmission solenoid; Faulty transmission control module | Use a diagnostic scanner to retrieve the trouble codes; Inspect the transmission fluid level and condition; Check for any visible leaks in the transmission system; Test the transmission solenoids and sensors; Inspect the wiring and connectors related to the transmission system; Top up or replace the transmission fluid if it is low or dirty; Clean or replace the transmission solenoids if faulty; Repair or replace any damaged wiring or connectors; Reset the transmission control module and clear the trouble codes; If necessary, seek professional help for further diagnosis and repair | DTC P1890 on a Honda refers to an Automatic Transaxle Concern. This diagnostic trouble code indicates an issue with the automatic transmission system of the vehicle. Symptoms of Honda DTC P1890 may include: Common causes of Honda DTC P1890 include: The seriousness of Honda DTC P1890 depends on the underlying cause. Ignoring this DTC can lead to further damage to the transmission system and potentially result in costly repairs. To diagnose DTC P1890 on a Honda, follow these steps: To fix DTC P1890 on a Honda, you can try the following: To erase DTC P1890 on a Honda: ← All Honda Diagnostic Trouble Codes | https://www.dtclookup.com/honda/p1890/
P1891 | P1891 – HONDA DTC | Honda | 暂无描述信息 | Harsh shifting; Transmission slipping; Decreased fuel efficiency; Transmission overheating; Low transmission fluid level; Dirty or contaminated transmission fluid; Worn transmission components; Malfunctioning transmission solenoid | Harsh shifting; Transmission slipping; Decreased fuel efficiency; Transmission overheating; Low transmission fluid level; Dirty or contaminated transmission fluid; Worn transmission components; Malfunctioning transmission solenoid | Use a scan tool to retrieve the trouble codes; Inspect the transmission fluid level and condition; Check for any leaks in the transmission system; Test the transmission solenoids for proper operation; Top up or replace the transmission fluid if low or dirty; Repair any leaks in the transmission system; Replace worn transmission components if necessary; Test and replace any faulty transmission solenoids; Fix the underlying issue causing the DTC; Use a scan tool to clear the trouble codes | DTC P1891 on a Honda refers to a transmission component slipping. This code indicates that the Engine Control Module (ECM) has detected a slip in the automatic transaxle. The seriousness of DTC P1891 on a Honda depends on the underlying cause. Ignoring this code can lead to further damage to the transmission and potentially result in complete transmission failure if not addressed promptly. ← All Honda Diagnostic Trouble Codes | https://www.dtclookup.com/honda/p1891/