## LAND-ROVER DTC
DTC代码 | 完整标题 | 品牌 | 描述/定义 | 常见症状 | 可能原因 | 诊断步骤 | 维修指南 | 信息来源URL
P0101 | P0101 – LAND ROVER DTC | Land-rover | 暂无描述信息 | Check Engine Light illuminated; Reduced engine power; Poor fuel economy; Stalling or rough idling; Dirty or contaminated MAF sensor; Faulty MAF sensor; Intake air leaks; Wiring or connector issues | Check Engine Light illuminated; Reduced engine power; Poor fuel economy; Stalling or rough idling; Dirty or contaminated MAF sensor; Faulty MAF sensor; Intake air leaks; Wiring or connector issues | Inspect the MAF sensor for dirt or debris; Check for any visible damage to the MAF sensor or its wiring; Use a scan tool to monitor MAF sensor readings and compare them to expected values; Inspect the intake system for leaks or loose connections; Clean the MAF sensor using MAF sensor cleaner; Replace the MAF sensor if it is faulty; Repair any intake air leaks; Check and repair any wiring or connector issues; Check Engine Light illuminated; Reduced engine power | The DTC P0101 on a Land Rover indicates a fault with the Mass Air Flow (MAF) sensor signal. This fault code is triggered when the MAF sensor signal is out of the expected range or is not consistent with other sensor readings. Common symptoms associated with DTC P0101 on a Land Rover may include: The DTC P0101 on a Land Rover can be caused by various factors, including: While the DTC P0101 may not cause immediate drivability issues, it can lead to poor engine performance and reduced fuel efficiency if left unresolved. Ignoring this fault code may result in further damage to engine components over time. To diagnose DTC P0101 on a Land Rover, you can perform the following steps: To fix DTC P0101 on a Land Rover, you can try the following solutions: To erase the DTC P0101 on a Land Rover, you can use an OBD-II scan tool to clear the fault code from the vehicle’s computer. Once the issue has been addressed and fixed, clearing the code will reset the Check Engine Light and allow the system to monitor for any new faults. | https://www.dtclookup.com/land-rover/p0101/
P0102 | P0102 – LAND ROVER DTC | Land-rover | 暂无描述信息 | Check Engine Light illuminated on the dashboard; Reduced engine power or hesitation during acceleration; Poor fuel economy; Rough idling or stalling; Dirty or contaminated MAF sensor; Faulty MAF sensor; Issues with the MAF sensor wiring or connector; Air intake leaks or restrictions | Check Engine Light illuminated on the dashboard; Reduced engine power or hesitation during acceleration; Poor fuel economy; Rough idling or stalling; Dirty or contaminated MAF sensor; Faulty MAF sensor; Issues with the MAF sensor wiring or connector; Air intake leaks or restrictions | Use an OBD-II scanner to retrieve the fault code and freeze frame data; Inspect the MAF sensor for dirt, debris, or damage; Check the MAF sensor wiring and connector for any issues; Perform a visual inspection of the air intake system for leaks or restrictions; Clean the MAF sensor using MAF sensor cleaner; Replace the MAF sensor if cleaning does not resolve the issue; Repair any damaged wiring or connectors related to the MAF sensor; Inspect and repair any air intake leaks or restrictions; Check Engine Light illuminated on the dashboard; Reduced engine power or hesitation during acceleration | The DTC P0102 code on a Land Rover indicates a fault with the Mass Air Flow (MAF) sensor. This code specifically points to a low voltage output from the MAF sensor, signaling that the sensor is reading a lower airflow than expected by the engine control module. Common symptoms associated with DTC P0102 on a Land Rover may include: The low voltage output from the MAF sensor triggering DTC P0102 on a Land Rover can be caused by various factors, including: While DTC P0102 may not cause immediate engine failure, it can lead to poor engine performance, reduced fuel efficiency, and potential drivability issues. Ignoring this fault can result in further damage to engine components over time. Diagnosing DTC P0102 on a Land Rover typically involves the following steps: To address DTC P0102 on a Land Rover, you can try the following solutions: | https://www.dtclookup.com/land-rover/p0102/
P0103 | P0103 – LAND ROVER DTC | Land-rover | 暂无描述信息 | Check Engine Light illuminated; Reduced engine performance; Engine stalling or hesitation; Poor fuel economy; Dirty or contaminated MAF sensor; Faulty MAF sensor; Issues with the MAF sensor wiring or connector; Air intake system leaks | Check Engine Light illuminated; Reduced engine performance; Engine stalling or hesitation; Poor fuel economy; Dirty or contaminated MAF sensor; Faulty MAF sensor; Issues with the MAF sensor wiring or connector; Air intake system leaks | Inspect the MAF sensor for dirt or contamination; Check the MAF sensor wiring and connector for any damage; Perform a scan tool test to monitor MAF sensor data; Check for any air intake system leaks; Clean or replace the MAF sensor if dirty or faulty; Repair any damaged wiring or connectors related to the MAF sensor; Address any air intake system leaks; Clear the fault code and reset the Check Engine Light; Use an OBD-II scanner to clear the fault code; Alternatively, disconnect the vehicle’s battery for a few minutes to reset the ECU and clear the code | DTC P0103 on a Land Rover indicates a fault with the Mass Air Flow (MAF) sensor. This fault code specifically points to a high out-of-range signal from the MAF sensor. Symptoms of DTC P0103 on a Land Rover may include: Common causes of DTC P0103 on a Land Rover include: DTC P0103 should not be ignored as it can lead to poor engine performance and potential drivability issues. It is recommended to address this fault code promptly to prevent further damage to the vehicle. To diagnose DTC P0103 on a Land Rover, you can: To fix DTC P0103 on a Land Rover, you can: To erase DTC P0103 on a Land Rover, you can: ← All Land Rover Diagnostic Trouble Codes | https://www.dtclookup.com/land-rover/p0103/
P0111 | P0111 – LAND ROVER DTC | Land-rover | 暂无描述信息 | Check Engine Light illuminated; Decreased fuel efficiency; Engine running rough or stalling; Issues with engine performance; Faulty air temperature sensor; Wiring or connector issues in the air temperature sensor circuit; ECU (Engine Control Unit) malfunction; Use an OBD-II scanner to retrieve the fault code | Check Engine Light illuminated; Decreased fuel efficiency; Engine running rough or stalling; Issues with engine performance; Faulty air temperature sensor; Wiring or connector issues in the air temperature sensor circuit; ECU (Engine Control Unit) malfunction; Use an OBD-II scanner to retrieve the fault code | Use an OBD-II scanner to retrieve the fault code; Inspect the air temperature sensor and its wiring for any visible damage; Check the sensor’s resistance with a multimeter to verify its functionality; Ensure proper connection and continuity in the sensor circuit; Replace the faulty air temperature sensor; Repair or replace any damaged wiring or connectors in the sensor circuit; If ECU malfunction is suspected, consult a professional for further diagnosis and repair; After fixing the underlying issue, use an OBD-II scanner to clear the fault code; Ensure the repair has been successful by monitoring the system for any recurring fault codes; Check Engine Light illuminated | DTC P0111 on a Land Rover indicates a fault with the Air Temperature Sensor Circuit. This diagnostic trouble code specifically points to a signal error in the air temperature sensor. The DTC P0111 fault code should not be ignored as it can lead to poor engine performance and potentially affect fuel efficiency. It is recommended to address this issue promptly to prevent further complications. ← All Land Rover Diagnostic Trouble Codes | https://www.dtclookup.com/land-rover/p0111/
P0112 | P0112 – LAND ROVER DTC | Land-rover | 暂无描述信息 | DTC P0112 indicates that the Engine Control Module (ECM) has detected a low voltage signal from the Intake Air Temperature (IAT) sensor.; The IAT sensor is responsible for measuring the temperature of the incoming air into the engine.; This fault code suggests that the IAT sensor is reporting a temperature that is lower than expected.; Check Engine Light (CEL) illuminated on the dashboard.; Reduced engine performance or rough idling.; Potential decrease in fuel efficiency.; Faulty or damaged Intake Air Temperature (IAT) sensor.; Wiring issues such as a short circuit or open circuit in the IAT sensor circuit. | DTC P0112 indicates that the Engine Control Module (ECM) has detected a low voltage signal from the Intake Air Temperature (IAT) sensor.; The IAT sensor is responsible for measuring the temperature of the incoming air into the engine.; This fault code suggests that the IAT sensor is reporting a temperature that is lower than expected.; Check Engine Light (CEL) illuminated on the dashboard.; Reduced engine performance or rough idling.; Potential decrease in fuel efficiency.; Faulty or damaged Intake Air Temperature (IAT) sensor.; Wiring issues such as a short circuit or open circuit in the IAT sensor circuit. | DTC P0112 indicates that the Engine Control Module (ECM) has detected a low voltage signal from the Intake Air Temperature (IAT) sensor.; The IAT sensor is responsible for measuring the temperature of the incoming air into the engine.; This fault code suggests that the IAT sensor is reporting a temperature that is lower than expected.; While this fault code may not cause immediate drivability issues, it can affect engine performance and fuel efficiency.; Continued driving with a faulty IAT sensor can lead to potential long-term engine problems.; Use an OBD-II scanner to retrieve the DTC P0112 code and any related codes.; Inspect the wiring and connectors associated with the IAT sensor for any visible damage or corrosion.; Test the IAT sensor using a multimeter to check for proper resistance values.; After completing the necessary repairs, use an OBD-II scanner to clear the DTC P0112 code.; Ensure that the repair has resolved the underlying issue causing the fault code. | ← All Land Rover Diagnostic Trouble Codes | https://www.dtclookup.com/land-rover/p0112/
P0113 | P0113 – LAND ROVER DTC | Land-rover | 暂无描述信息 | DTC P0113 indicates that the Engine Control Module (ECM) has detected a high voltage signal from the Intake Air Temperature (IAT) sensor.; The IAT sensor is responsible for measuring the temperature of the incoming air into the engine.; When the ECM receives a high out-of-range signal from the IAT sensor, it triggers the P0113 diagnostic trouble code.; Check Engine Light (CEL) illuminated on the dashboard.; Reduced engine performance or power.; Potential fuel economy decrease.; Faulty or damaged IAT sensor.; Wiring issues such as a short circuit or open circuit in the IAT sensor circuit. | DTC P0113 indicates that the Engine Control Module (ECM) has detected a high voltage signal from the Intake Air Temperature (IAT) sensor.; The IAT sensor is responsible for measuring the temperature of the incoming air into the engine.; When the ECM receives a high out-of-range signal from the IAT sensor, it triggers the P0113 diagnostic trouble code.; Check Engine Light (CEL) illuminated on the dashboard.; Reduced engine performance or power.; Potential fuel economy decrease.; Faulty or damaged IAT sensor.; Wiring issues such as a short circuit or open circuit in the IAT sensor circuit. | DTC P0113 indicates that the Engine Control Module (ECM) has detected a high voltage signal from the Intake Air Temperature (IAT) sensor.; The IAT sensor is responsible for measuring the temperature of the incoming air into the engine.; When the ECM receives a high out-of-range signal from the IAT sensor, it triggers the P0113 diagnostic trouble code.; While the vehicle may still be operable with DTC P0113, it is important to address the issue promptly to prevent potential engine damage.; Ignoring the high out-of-range signal from the IAT sensor can lead to incorrect air-fuel mixture calculations and affect engine performance.; Use an OBD-II scanner to retrieve the specific DTC P0113 code.; Inspect the IAT sensor and its wiring for any visible damage or corrosion.; Test the IAT sensor using a multimeter to check for proper resistance values.; Check the connector for any signs of corrosion or poor connection.; Replace the faulty IAT sensor with a new one. | ← All Land Rover Diagnostic Trouble Codes | https://www.dtclookup.com/land-rover/p0113/
P0116 | P0116 – LAND ROVER DTC | Land-rover | 暂无描述信息 | Check Engine Light (CEL) illuminated on the dashboard; Inaccurate temperature gauge readings; Potential engine overheating or cooling system issues; Defective ECT sensor; Wiring or connector issues in the ECT sensor circuit; Corrosion or poor connections in the sensor circuit; Engine cooling system problems affecting sensor readings; Use an OBD-II scanner to retrieve the fault code and freeze frame data | Check Engine Light (CEL) illuminated on the dashboard; Inaccurate temperature gauge readings; Potential engine overheating or cooling system issues; Defective ECT sensor; Wiring or connector issues in the ECT sensor circuit; Corrosion or poor connections in the sensor circuit; Engine cooling system problems affecting sensor readings; Use an OBD-II scanner to retrieve the fault code and freeze frame data | Check Engine Light (CEL) illuminated on the dashboard; Inaccurate temperature gauge readings; Potential engine overheating or cooling system issues; Defective ECT sensor; Wiring or connector issues in the ECT sensor circuit; Corrosion or poor connections in the sensor circuit; Engine cooling system problems affecting sensor readings; Use an OBD-II scanner to retrieve the fault code and freeze frame data; Inspect the ECT sensor and its wiring for any visible damage or corrosion; Check the coolant level and condition in the system | DTC P0116 on a Land Rover indicates a fault with the Engine Coolant Temperature (ECT) sensor circuit. This fault code is triggered when the ECT sensor reports a falling temperature signal that is out of the expected range. The DTC P0116 fault code should be addressed promptly as it can lead to inaccurate temperature readings, potential engine overheating, and other cooling system issues. Ignoring this fault may result in engine damage or poor performance. ← All Land Rover Diagnostic Trouble Codes | https://www.dtclookup.com/land-rover/p0116/
P0117 | P0117 – LAND ROVER DTC | Land-rover | 暂无描述信息 | Check Engine Light (CEL) illuminated on the dashboard; Inaccurate temperature gauge readings; Potential engine performance issues; Defective ECT sensor; Wiring or connector issues in the ECT sensor circuit; Low engine coolant level; Thermostat malfunction; Use an OBD-II scanner to retrieve the fault code and freeze frame data | Check Engine Light (CEL) illuminated on the dashboard; Inaccurate temperature gauge readings; Potential engine performance issues; Defective ECT sensor; Wiring or connector issues in the ECT sensor circuit; Low engine coolant level; Thermostat malfunction; Use an OBD-II scanner to retrieve the fault code and freeze frame data | Use an OBD-II scanner to retrieve the fault code and freeze frame data; Inspect the ECT sensor and its wiring for any visible damage; Check the engine coolant level and condition; Test the ECT sensor resistance with a multimeter; Replace the faulty ECT sensor if it is found to be defective; Repair any damaged wiring or connectors in the ECT sensor circuit; Ensure the engine coolant level is correct and the thermostat is functioning properly; Clear the fault code and perform a test drive to verify the repair; Use an OBD-II scanner to clear the fault code; If the issue has been resolved, the Check Engine Light should turn off | DTC P0117 on a Land Rover indicates a fault with the Engine Coolant Temperature (ECT) sensor circuit. This fault code is triggered when the ECT sensor reports a temperature that is lower than expected. The DTC P0117 fault code should be addressed promptly as it can lead to incorrect engine management decisions and potentially affect the vehicle’s performance and fuel efficiency. ← All Land Rover Diagnostic Trouble Codes | https://www.dtclookup.com/land-rover/p0117/
P0118 | P0118 – LAND ROVER DTC | Land-rover | 暂无描述信息 | Check Engine Light (CEL) illuminated on the dashboard; Engine running hotter or colder than normal; Potential decrease in fuel efficiency; Engine performance issues; Defective Engine Coolant Temperature (ECT) sensor; Wiring or connector issues in the ECT sensor circuit; Engine cooling system problems; Use an OBD-II scanner to retrieve the fault code and freeze frame data | Check Engine Light (CEL) illuminated on the dashboard; Engine running hotter or colder than normal; Potential decrease in fuel efficiency; Engine performance issues; Defective Engine Coolant Temperature (ECT) sensor; Wiring or connector issues in the ECT sensor circuit; Engine cooling system problems; Use an OBD-II scanner to retrieve the fault code and freeze frame data | Use an OBD-II scanner to retrieve the fault code and freeze frame data; Inspect the ECT sensor and its wiring for any visible damage or corrosion; Check the coolant level and condition in the system; Perform a resistance test on the ECT sensor to determine its functionality; Replace the Engine Coolant Temperature (ECT) sensor if faulty; Repair any damaged wiring or connectors in the ECT sensor circuit; Ensure the engine cooling system is functioning properly; Clear the fault code and test drive the vehicle to verify the repair; Check Engine Light (CEL) illuminated on the dashboard; Engine running hotter or colder than normal | DTC P0118 on a Land Rover indicates a fault with the Engine Coolant Temperature (ECT) sensor. This fault code specifically points to a high voltage output from the ECT sensor, signaling that the engine coolant temperature is out of the expected range. The DTC P0118 fault code should not be ignored as it can lead to potential engine damage if the coolant temperature is not accurately monitored. It is important to address this issue promptly to prevent overheating or other related problems. To erase the DTC P0118 fault code on a Land Rover, you can use an OBD-II scanner to clear the code from the vehicle’s computer memory. Once the repair has been completed and the issue resolved, clearing the fault code will reset the Check Engine Light and ensure the system is monitoring accurately. ← All Land Rover Diagnostic Trouble Codes | https://www.dtclookup.com/land-rover/p0118/
P0121 | P0121 – LAND ROVER DTC | Land-rover | 暂无描述信息 | Check Engine Light illuminated; Reduced engine power; Poor acceleration response; Stalling or rough idling; Faulty Throttle Position Sensor; Corroded or damaged TPS wiring; Incorrect TPS calibration; PCM software issue | Check Engine Light illuminated; Reduced engine power; Poor acceleration response; Stalling or rough idling; Faulty Throttle Position Sensor; Corroded or damaged TPS wiring; Incorrect TPS calibration; PCM software issue | Use a diagnostic scanner to retrieve the fault codes; Inspect the TPS wiring for any damage or corrosion; Check TPS voltage output using a multimeter; Verify TPS calibration and adjust if necessary; Perform a visual inspection of the TPS for any physical damage; Replace the Throttle Position Sensor if faulty; Repair or replace damaged TPS wiring; Calibrate the TPS according to manufacturer specifications; Update PCM software if required; Clear fault codes and perform a test drive to confirm the issue is resolved | DTC P0121 on a Land Rover indicates a fault with the Throttle Position Sensor (TPS) output signal. The Powertrain Control Module (PCM) detects that the TPS signal is out of range or not responding correctly. The DTC P0121 fault code should be addressed promptly as it can lead to drivability issues and potential safety concerns. Ignoring this fault may result in further damage to engine components. ← All Land Rover Diagnostic Trouble Codes | https://www.dtclookup.com/land-rover/p0121/
P0122 | P0122 – LAND ROVER DTC | Land-rover | 暂无描述信息 | Check Engine Light illuminated; Reduced engine power; Difficulty accelerating; Stalling or rough idling; Faulty throttle position sensor; Wiring issues or poor connections in the throttle position sensor circuit; ECM software or hardware problems; Using a diagnostic scanner to retrieve the fault code | Check Engine Light illuminated; Reduced engine power; Difficulty accelerating; Stalling or rough idling; Faulty throttle position sensor; Wiring issues or poor connections in the throttle position sensor circuit; ECM software or hardware problems; Using a diagnostic scanner to retrieve the fault code | Using a diagnostic scanner to retrieve the fault code; Inspecting the throttle position sensor and its wiring for any visible damage; Testing the throttle position sensor’s voltage output with a multimeter; Checking for any related ECM software updates; Replace the faulty throttle position sensor; Repair any damaged wiring or connections in the sensor circuit; Clear the fault code and perform a throttle position sensor relearn procedure; Check Engine Light illuminated; Reduced engine power; Difficulty accelerating | The DTC P0122 code on a Land Rover indicates a Throttle Position Sensor Low Out of Range Fault. This means that the signal from the throttle position sensor is lower than expected by the Engine Control Module (ECM). Some common symptoms associated with DTC P0122 on a Land Rover may include: The potential causes of a DTC P0122 on a Land Rover can include: Ignoring or neglecting a DTC P0122 on a Land Rover can lead to drivability issues, reduced fuel efficiency, and potential engine damage if left unresolved. It is important to address this fault code promptly to prevent further complications. Diagnosing a DTC P0122 on a Land Rover typically involves: To fix a DTC P0122 on a Land Rover, you may need to: To erase a DTC P0122 on a Land Rover, you can: ← All Land Rover Diagnostic Trouble Codes | https://www.dtclookup.com/land-rover/p0122/
P0123 | P0123 – LAND ROVER DTC | Land-rover | 暂无描述信息 | DTC P0123 indicates a fault with the Throttle Position Sensor (TPS) on a Land Rover.; The TPS is responsible for monitoring the position of the throttle valve and sending this information to the engine control module (ECM).; A high out of range fault means that the signal from the TPS is higher than expected by the ECM.; Check Engine Light (CEL) illuminated on the dashboard.; Reduced engine power or acceleration response.; Stalling or rough idling.; Faulty Throttle Position Sensor.; Wiring or connector issues in the TPS circuit. | DTC P0123 indicates a fault with the Throttle Position Sensor (TPS) on a Land Rover.; The TPS is responsible for monitoring the position of the throttle valve and sending this information to the engine control module (ECM).; A high out of range fault means that the signal from the TPS is higher than expected by the ECM.; Check Engine Light (CEL) illuminated on the dashboard.; Reduced engine power or acceleration response.; Stalling or rough idling.; Faulty Throttle Position Sensor.; Wiring or connector issues in the TPS circuit. | DTC P0123 indicates a fault with the Throttle Position Sensor (TPS) on a Land Rover.; The TPS is responsible for monitoring the position of the throttle valve and sending this information to the engine control module (ECM).; A high out of range fault means that the signal from the TPS is higher than expected by the ECM.; Ignoring DTC P0123 can lead to drivability issues and potential safety concerns.; Continued driving with a faulty TPS can cause further damage to the engine or other components.; Use a diagnostic scanner to retrieve the trouble code and check for any additional codes present.; Inspect the TPS wiring and connector for any visible damage or corrosion.; Test the TPS using a multimeter to verify its resistance values and signal output.; After fixing the underlying issue causing DTC P0123, use a diagnostic scanner to clear the trouble code from the ECM’s memory.; Ensure that the repair has been successful by driving the vehicle and checking for any recurrence of the fault code. | ← All Land Rover Diagnostic Trouble Codes | https://www.dtclookup.com/land-rover/p0123/
P0125 | P0125 – LAND ROVER DTC | Land-rover | 暂无描述信息 | DTC P0125 indicates a Warm Up Fault related to the Engine Coolant Temperature (ECT) sensor on a Land Rover.; Check Engine Light (CEL) may illuminate on the dashboard.; Engine may take longer to reach operating temperature.; Decreased fuel efficiency.; Defective Engine Coolant Temperature (ECT) sensor.; Issues with the thermostat.; Wiring or connector problems in the ECT circuit.; If left unresolved, DTC P0125 can lead to poor engine performance and reduced fuel efficiency. | DTC P0125 indicates a Warm Up Fault related to the Engine Coolant Temperature (ECT) sensor on a Land Rover.; Check Engine Light (CEL) may illuminate on the dashboard.; Engine may take longer to reach operating temperature.; Decreased fuel efficiency.; Defective Engine Coolant Temperature (ECT) sensor.; Issues with the thermostat.; Wiring or connector problems in the ECT circuit.; If left unresolved, DTC P0125 can lead to poor engine performance and reduced fuel efficiency. | DTC P0125 indicates a Warm Up Fault related to the Engine Coolant Temperature (ECT) sensor on a Land Rover.; Check Engine Light (CEL) may illuminate on the dashboard.; Engine may take longer to reach operating temperature.; Decreased fuel efficiency.; Defective Engine Coolant Temperature (ECT) sensor.; Issues with the thermostat.; Wiring or connector problems in the ECT circuit.; If left unresolved, DTC P0125 can lead to poor engine performance and reduced fuel efficiency.; It may also cause increased emissions and potential damage to engine components over time.; Use an OBD-II scanner to retrieve the specific fault code. | ← All Land Rover Diagnostic Trouble Codes | https://www.dtclookup.com/land-rover/p0125/
P0130 | P0130 – LAND ROVER DTC | Land-rover | 暂无描述信息 | DTC P0130 indicates an Oxygen Sensor Circuit Malfunction (Bank 1 Sensor 1) on a Land Rover.; Check Engine Light (CEL) illuminated on the dashboard.; Poor fuel economy.; Engine may run rough or stall.; Failed oxygen sensor.; Wiring or connector issues in the oxygen sensor circuit.; Exhaust leaks near the oxygen sensor.; If left unresolved, DTC P0130 can lead to poor engine performance and increased emissions. | DTC P0130 indicates an Oxygen Sensor Circuit Malfunction (Bank 1 Sensor 1) on a Land Rover.; Check Engine Light (CEL) illuminated on the dashboard.; Poor fuel economy.; Engine may run rough or stall.; Failed oxygen sensor.; Wiring or connector issues in the oxygen sensor circuit.; Exhaust leaks near the oxygen sensor.; If left unresolved, DTC P0130 can lead to poor engine performance and increased emissions. | DTC P0130 indicates an Oxygen Sensor Circuit Malfunction (Bank 1 Sensor 1) on a Land Rover.; Check Engine Light (CEL) illuminated on the dashboard.; Poor fuel economy.; Engine may run rough or stall.; Failed oxygen sensor.; Wiring or connector issues in the oxygen sensor circuit.; Exhaust leaks near the oxygen sensor.; If left unresolved, DTC P0130 can lead to poor engine performance and increased emissions.; Use an OBD-II scanner to retrieve the specific fault code.; Inspect the oxygen sensor and its wiring for any visible damage. | ← All Land Rover Diagnostic Trouble Codes | https://www.dtclookup.com/land-rover/p0130/
P0131 | P0131 – LAND ROVER DTC | Land-rover | 暂无描述信息 | Illuminated check engine light; Poor fuel economy; Rough idling or stalling; Decreased engine performance; Faulty oxygen sensor; Wiring issues or poor connections; Vacuum leaks; Exhaust system leaks | Illuminated check engine light; Poor fuel economy; Rough idling or stalling; Decreased engine performance; Faulty oxygen sensor; Wiring issues or poor connections; Vacuum leaks; Exhaust system leaks | Use an OBD-II scanner to retrieve the specific fault code.; Inspect the wiring and connections to the oxygen sensor for any damage or corrosion.; Check for vacuum leaks or exhaust system leaks that could affect sensor readings.; Perform a visual inspection of the oxygen sensor for any signs of damage or contamination.; Replace the oxygen sensor in bank 1 sensor 1 with a new, high-quality sensor.; Repair any damaged wiring or connections to the sensor.; Address any vacuum leaks or exhaust system leaks that may be affecting sensor readings.; Clear the fault code and reset the engine control module.; Illuminated check engine light; Poor fuel economy | The DTC P0131 code on a Land Rover indicates that the oxygen sensor in bank 1 sensor 1 is reading a low voltage signal. This sensor is responsible for monitoring the oxygen content in the exhaust gases and providing feedback to the engine control module. Some common symptoms associated with DTC P0131 on a Land Rover may include: The low voltage reading from the oxygen sensor in bank 1 sensor 1 can be caused by various factors, including: While driving with a DTC P0131 code may still be possible, it is not recommended as it can lead to poor engine performance and potential damage to other components over time. Ignoring this code may result in increased fuel consumption and emissions. To diagnose the DTC P0131 code on a Land Rover, you can follow these steps: To fix the DTC P0131 code on a Land Rover, you can try the following solutions: | https://www.dtclookup.com/land-rover/p0131/
P0132 | P0132 – LAND ROVER DTC | Land-rover | 暂无描述信息 | DTC P0132 indicates that the oxygen sensor in Bank 1 Sensor 1 has detected a high voltage condition.; This sensor is responsible for measuring the oxygen content in the exhaust gases and providing feedback to the engine control module.; Check Engine Light (CEL) illuminated on the dashboard.; Possible decrease in fuel efficiency.; Engine may run rough or hesitate during acceleration.; Faulty oxygen sensor.; Wiring or connector issues in the oxygen sensor circuit.; Exhaust leaks near the oxygen sensor. | DTC P0132 indicates that the oxygen sensor in Bank 1 Sensor 1 has detected a high voltage condition.; This sensor is responsible for measuring the oxygen content in the exhaust gases and providing feedback to the engine control module.; Check Engine Light (CEL) illuminated on the dashboard.; Possible decrease in fuel efficiency.; Engine may run rough or hesitate during acceleration.; Faulty oxygen sensor.; Wiring or connector issues in the oxygen sensor circuit.; Exhaust leaks near the oxygen sensor. | DTC P0132 indicates that the oxygen sensor in Bank 1 Sensor 1 has detected a high voltage condition.; This sensor is responsible for measuring the oxygen content in the exhaust gases and providing feedback to the engine control module.; While the vehicle may still be operable with this DTC, it is important to address it promptly to prevent potential damage to the catalytic converter.; Continued driving with a faulty oxygen sensor can lead to decreased fuel efficiency and increased emissions.; Use an OBD-II scanner to retrieve the specific trouble code and verify it is P0132.; Inspect the wiring and connectors related to the Bank 1 Sensor 1 oxygen sensor for any visible damage or corrosion.; Perform a visual inspection of the exhaust system for leaks near the oxygen sensor.; Test the oxygen sensor using a multimeter to check for proper voltage output.; Replace the Bank 1 Sensor 1 oxygen sensor if it is found to be faulty.; Repair any damaged wiring or connectors in the oxygen sensor circuit. | ← All Land Rover Diagnostic Trouble Codes | https://www.dtclookup.com/land-rover/p0132/
P0133 | P0133 – LAND ROVER DTC | Land-rover | 暂无描述信息 | DTC P0133 indicates that the oxygen sensor in Bank 1 Sensor 1 has a slow response time.; This sensor is located in the exhaust system before the catalytic converter.; The slow response can lead to incorrect air-fuel mixture readings, affecting engine performance and emissions.; Check Engine Light (MIL) may illuminate.; Decreased fuel efficiency.; Engine may run rough or hesitate during acceleration.; Malfunctioning oxygen sensor.; Wiring or connector issues in the oxygen sensor circuit. | DTC P0133 indicates that the oxygen sensor in Bank 1 Sensor 1 has a slow response time.; This sensor is located in the exhaust system before the catalytic converter.; The slow response can lead to incorrect air-fuel mixture readings, affecting engine performance and emissions.; Check Engine Light (MIL) may illuminate.; Decreased fuel efficiency.; Engine may run rough or hesitate during acceleration.; Malfunctioning oxygen sensor.; Wiring or connector issues in the oxygen sensor circuit. | DTC P0133 indicates that the oxygen sensor in Bank 1 Sensor 1 has a slow response time.; This sensor is located in the exhaust system before the catalytic converter.; The slow response can lead to incorrect air-fuel mixture readings, affecting engine performance and emissions.; If left unresolved, DTC P0133 can lead to increased emissions and potential damage to the catalytic converter.; It is important to address this issue promptly to maintain optimal engine performance and fuel efficiency.; Use a scan tool to check for DTCs and freeze frame data.; Inspect the oxygen sensor and its wiring for any visible damage or corrosion.; Perform a voltage test on the oxygen sensor to check its response time.; Check for exhaust leaks near the sensor.; Replace the oxygen sensor in Bank 1 Sensor 1. | ← All Land Rover Diagnostic Trouble Codes | https://www.dtclookup.com/land-rover/p0133/
P0136 | P0136 – LAND ROVER DTC | Land-rover | 暂无描述信息 | DTC P0136 refers to an Oxygen Sensor Circuit Malfunction (Bank 1, Sensor 2) on a Land Rover.; This code indicates that the oxygen sensor downstream of the catalytic converter is not operating properly.; Check Engine Light (CEL) illuminated on the dashboard.; Poor fuel economy.; Engine may run rough or hesitate during acceleration.; Faulty oxygen sensor (Bank 1, Sensor 2).; Wiring or connector issues in the oxygen sensor circuit.; Exhaust leaks near the oxygen sensor. | DTC P0136 refers to an Oxygen Sensor Circuit Malfunction (Bank 1, Sensor 2) on a Land Rover.; This code indicates that the oxygen sensor downstream of the catalytic converter is not operating properly.; Check Engine Light (CEL) illuminated on the dashboard.; Poor fuel economy.; Engine may run rough or hesitate during acceleration.; Faulty oxygen sensor (Bank 1, Sensor 2).; Wiring or connector issues in the oxygen sensor circuit.; Exhaust leaks near the oxygen sensor. | DTC P0136 refers to an Oxygen Sensor Circuit Malfunction (Bank 1, Sensor 2) on a Land Rover.; This code indicates that the oxygen sensor downstream of the catalytic converter is not operating properly.; While the vehicle may still be operable with this code, it can lead to decreased fuel efficiency and potential damage to the catalytic converter over time.; It is recommended to address this issue promptly to prevent further complications.; Use an OBD-II scanner to retrieve the specific fault code and confirm it is P0136.; Inspect the wiring and connectors related to the oxygen sensor for any damage or corrosion.; Check for exhaust leaks near the oxygen sensor location.; Test the oxygen sensor’s voltage and response using a multimeter or scan tool.; Replace the faulty oxygen sensor (Bank 1, Sensor 2) with a new, compatible unit.; Repair any damaged wiring or connectors in the oxygen sensor circuit. | ← All Land Rover Diagnostic Trouble Codes | https://www.dtclookup.com/land-rover/p0136/
P0137 | P0137 – LAND ROVER DTC | Land-rover | 暂无描述信息 | Check Engine Light illuminated on the dashboard; Poor fuel economy; Rough idling or stalling; Reduced engine performance; Faulty oxygen sensor; Wiring or connector issues in the oxygen sensor circuit; Exhaust leaks near the oxygen sensor; Engine running too rich or too lean | Check Engine Light illuminated on the dashboard; Poor fuel economy; Rough idling or stalling; Reduced engine performance; Faulty oxygen sensor; Wiring or connector issues in the oxygen sensor circuit; Exhaust leaks near the oxygen sensor; Engine running too rich or too lean | Use a scan tool to retrieve the specific fault code and freeze frame data; Inspect the oxygen sensor wiring and connectors for any damage or corrosion; Check for exhaust leaks near the oxygen sensor; Test the oxygen sensor’s voltage output using a multimeter; Replace the faulty oxygen sensor in bank 1 sensor 2; Repair any damaged wiring or connectors in the oxygen sensor circuit; Fix any exhaust leaks near the oxygen sensor; Address any underlying engine issues causing the sensor to read low voltage; Check Engine Light illuminated on the dashboard; Poor fuel economy | The DTC P0137 code on a Land Rover indicates that the oxygen sensor in bank 1 sensor 2 has detected a low voltage condition for an extended period of time. Common symptoms associated with DTC P0137 on a Land Rover may include: The low voltage condition indicated by DTC P0137 on a Land Rover can be caused by various factors, including: While DTC P0137 may not cause immediate drivability issues, it can lead to poor fuel economy and increased emissions if left unresolved. Ignoring this code may also result in potential damage to the catalytic converter over time. To diagnose DTC P0137 on a Land Rover, a mechanic may perform the following steps: To address DTC P0137 on a Land Rover, the following steps may be taken: After resolving the underlying issue causing DTC P0137 on a Land Rover, the fault code can be cleared using a scan tool. This will reset the Check Engine Light and erase the stored code from the vehicle’s computer system. | https://www.dtclookup.com/land-rover/p0137/
P0138 | P0138 – LAND ROVER DTC | Land-rover | 暂无描述信息 | Illuminated check engine light; Possible decrease in fuel efficiency; Engine running rough or misfiring; Faulty oxygen sensor; Rich air-fuel mixture due to issues with fuel injectors or fuel pressure; Exhaust leaks near the oxygen sensor; Wiring or connector issues in the O2 sensor circuit; Use a scan tool to retrieve the specific fault code and freeze frame data | Illuminated check engine light; Possible decrease in fuel efficiency; Engine running rough or misfiring; Faulty oxygen sensor; Rich air-fuel mixture due to issues with fuel injectors or fuel pressure; Exhaust leaks near the oxygen sensor; Wiring or connector issues in the O2 sensor circuit; Use a scan tool to retrieve the specific fault code and freeze frame data | Use a scan tool to retrieve the specific fault code and freeze frame data; Inspect the oxygen sensor and its wiring for any visible damage or corrosion; Check for exhaust leaks near the oxygen sensor; Test the oxygen sensor’s voltage output using a multimeter; Replace the faulty oxygen sensor; Repair any wiring or connector issues in the O2 sensor circuit; Address any underlying issues causing a rich air-fuel mixture, such as fuel injector problems; Clear the fault code and reset the check engine light; Illuminated check engine light; Possible decrease in fuel efficiency | The DTC P0138 code on a Land Rover indicates that the oxygen sensor (O2 sensor) located after the catalytic converter is reading a high voltage signal. This typically means that the O2 sensor is detecting a rich air-fuel mixture in the exhaust system. Common symptoms associated with DTC P0138 on a Land Rover may include: The high voltage reading from the oxygen sensor triggering DTC P0138 on a Land Rover can be caused by various factors, such as: While DTC P0138 may not cause immediate drivability issues, it can lead to decreased fuel efficiency and potential long-term damage to the catalytic converter if left unresolved. It is recommended to address this issue promptly. To diagnose DTC P0138 on a Land Rover, a mechanic would typically: To address DTC P0138 on a Land Rover, the following steps may be taken: | https://www.dtclookup.com/land-rover/p0138/
P0139 | P0139 – LAND ROVER DTC | Land-rover | 暂无描述信息 | Check Engine Light illuminated; Poor fuel economy; Rough idling; Engine hesitation; Faulty oxygen sensor; Wiring or connector issues; Exhaust leaks; Catalytic converter problems | Check Engine Light illuminated; Poor fuel economy; Rough idling; Engine hesitation; Faulty oxygen sensor; Wiring or connector issues; Exhaust leaks; Catalytic converter problems | Use an OBD-II scanner to retrieve the fault code; Inspect the wiring and connectors of the downstream oxygen sensor; Check for exhaust leaks near the sensor; Perform a visual inspection of the catalytic converter; Replace the downstream oxygen sensor; Repair any damaged wiring or connectors; Fix any exhaust leaks; Replace the catalytic converter if necessary; Using an OBD-II scanner to clear the code; Driving the vehicle through a complete drive cycle to ensure the code does not return | DTC P0139 on a Land Rover indicates an Oxygen Sensor Slow Response in Bank 1 Sensor 2. This means that the downstream oxygen sensor located after the catalytic converter is not responding as quickly as expected to changes in the exhaust oxygen levels. Symptoms of DTC P0139 on a Land Rover may include: Common causes of DTC P0139 on a Land Rover include: While DTC P0139 may not cause immediate drivability issues, it can lead to decreased fuel efficiency and potentially harm the catalytic converter over time if left unresolved. To diagnose DTC P0139 on a Land Rover, you can: To fix DTC P0139 on a Land Rover, you may need to: After fixing the underlying issue causing DTC P0139 on a Land Rover, you can erase the fault code by: ← All Land Rover Diagnostic Trouble Codes | https://www.dtclookup.com/land-rover/p0139/
P0150 | P0150 – LAND ROVER DTC | Land-rover | 暂无描述信息 | Check Engine Light illuminated; Poor fuel economy; Rough idling or engine misfires; Reduced engine performance; Failed oxygen sensor; Wiring or connector issues in the oxygen sensor circuit; Exhaust system leaks; Engine running too rich or too lean | Check Engine Light illuminated; Poor fuel economy; Rough idling or engine misfires; Reduced engine performance; Failed oxygen sensor; Wiring or connector issues in the oxygen sensor circuit; Exhaust system leaks; Engine running too rich or too lean | Use an OBD-II scanner to retrieve the specific fault code.; Inspect the wiring and connectors related to Bank 2 Sensor 1 oxygen sensor.; Check for exhaust leaks near the sensor.; Perform a visual inspection of the sensor for any physical damage.; Replace the oxygen sensor for Bank 2 Sensor 1.; Repair any damaged wiring or connectors in the sensor circuit.; Address any exhaust leaks near the sensor.; Ensure the engine is running at the correct air-fuel ratio.; Use an OBD-II scanner to clear the fault code.; After fixing the underlying issue, reset the Check Engine Light by clearing the code. | The DTC P0150 code on a Land Rover indicates a fault with the oxygen sensor circuit for Bank 2 Sensor 1. This sensor is responsible for monitoring the oxygen content in the exhaust gases and providing feedback to the engine control module. Symptoms of a DTC P0150 code on a Land Rover may include: The common causes of a DTC P0150 code on a Land Rover include: A DTC P0150 code should not be ignored as it can lead to poor engine performance, reduced fuel efficiency, and potential damage to the catalytic converter over time. It is recommended to address this issue promptly. To diagnose a DTC P0150 on a Land Rover, follow these steps: To fix a DTC P0150 code on a Land Rover, consider the following: To erase a DTC P0150 code on a Land Rover: ← All Land Rover Diagnostic Trouble Codes | https://www.dtclookup.com/land-rover/p0150/
P0151 | P0151 – LAND ROVER DTC | Land-rover | 暂无描述信息 | DTC P0151 indicates that the oxygen sensor 2 in bank 2 of the engine is reporting a low voltage condition.; This code is specific to Land Rover vehicles and is related to the oxygen sensor’s performance.; Check Engine Light (CEL) illuminated on the dashboard.; Poor fuel economy.; Engine may run rough or hesitate during acceleration.; Faulty oxygen sensor.; Wiring or connector issues in the oxygen sensor circuit.; Exhaust leaks near the oxygen sensor. | DTC P0151 indicates that the oxygen sensor 2 in bank 2 of the engine is reporting a low voltage condition.; This code is specific to Land Rover vehicles and is related to the oxygen sensor’s performance.; Check Engine Light (CEL) illuminated on the dashboard.; Poor fuel economy.; Engine may run rough or hesitate during acceleration.; Faulty oxygen sensor.; Wiring or connector issues in the oxygen sensor circuit.; Exhaust leaks near the oxygen sensor. | DTC P0151 indicates that the oxygen sensor 2 in bank 2 of the engine is reporting a low voltage condition.; This code is specific to Land Rover vehicles and is related to the oxygen sensor’s performance.; While the vehicle may still be operable with this code, it can lead to decreased fuel efficiency and potential engine performance issues.; Continued driving with a malfunctioning oxygen sensor can cause damage to the catalytic converter over time.; Use an OBD-II scanner to retrieve the specific trouble code and verify it is P0151.; Inspect the wiring and connectors related to the oxygen sensor for any damage or corrosion.; Check for exhaust leaks near the oxygen sensor location.; Perform a visual inspection of the oxygen sensor to check for physical damage.; Replace the oxygen sensor in bank 2 sensor 1 if it is found to be faulty.; Repair any damaged wiring or connectors in the oxygen sensor circuit. | ← All Land Rover Diagnostic Trouble Codes | https://www.dtclookup.com/land-rover/p0151/
P0152 | P0152 – LAND ROVER DTC | Land-rover | 暂无描述信息 | Check Engine Light illuminated; Decreased fuel efficiency; Engine running rough or misfiring; Failed oxygen sensor; Wiring or connector issues in the oxygen sensor circuit; Exhaust leaks near the oxygen sensor; Engine running rich; Use a scan tool to read the fault codes and confirm P0152 | Check Engine Light illuminated; Decreased fuel efficiency; Engine running rough or misfiring; Failed oxygen sensor; Wiring or connector issues in the oxygen sensor circuit; Exhaust leaks near the oxygen sensor; Engine running rich; Use a scan tool to read the fault codes and confirm P0152 | Use a scan tool to read the fault codes and confirm P0152; Inspect the wiring and connectors of the oxygen sensor; Check for exhaust leaks near the sensor; Test the oxygen sensor’s voltage output; Replace the oxygen sensor; Repair any damaged wiring or connectors; Fix any exhaust leaks near the sensor; Address any underlying engine issues causing the rich condition; Use a scan tool to clear the fault codes; After fixing the underlying issue, clear the codes again to ensure they do not return | DTC P0152 on a Land Rover indicates that the oxygen sensor circuit for bank 2 sensor 1 is reporting a high voltage condition. This sensor is located in the exhaust system before the catalytic converter. Symptoms of DTC P0152 on a Land Rover may include: Common causes of DTC P0152 on a Land Rover include: While DTC P0152 may not cause immediate drivability issues, it can lead to decreased fuel efficiency and potentially harm the catalytic converter over time if left unresolved. To diagnose DTC P0152 on a Land Rover, a mechanic may: To fix DTC P0152 on a Land Rover, you may need to: To erase DTC P0152 on a Land Rover, you can: ← All Land Rover Diagnostic Trouble Codes | https://www.dtclookup.com/land-rover/p0152/
P0153 | P0153 – LAND ROVER DTC | Land-rover | 暂无描述信息 | Check Engine Light illuminated; Poor fuel economy; Rough idling; Engine misfires; Failed oxygen sensor; Wiring or connector issues; Exhaust leaks; Engine running rich or lean | Check Engine Light illuminated; Poor fuel economy; Rough idling; Engine misfires; Failed oxygen sensor; Wiring or connector issues; Exhaust leaks; Engine running rich or lean | Use an OBD-II scanner to retrieve the fault code; Inspect the wiring and connectors of the oxygen sensor; Check for exhaust leaks near the sensor; Perform a visual inspection of the sensor for damage; Replace the oxygen sensor; Repair any damaged wiring or connectors; Fix any exhaust leaks; Address any issues causing the engine to run rich or lean; Use an OBD-II scanner to clear the fault code; After fixing the underlying issue, clear the code again to ensure it does not return | DTC P0153 on a Land Rover indicates an Oxygen Sensor Slow Response in Bank 2 Sensor 1. This means that the oxygen sensor located in the exhaust system before the catalytic converter on the side of the engine with cylinder 2 is not responding as quickly as expected. Symptoms of DTC P0153 on a Land Rover may include: Common causes of DTC P0153 on a Land Rover include: DTC P0153 should not be ignored as it can lead to decreased fuel efficiency and potential damage to the catalytic converter over time. It is recommended to address this issue promptly. To diagnose DTC P0153 on a Land Rover, follow these steps: To fix DTC P0153 on a Land Rover, you can: To erase DTC P0153 on a Land Rover, you can: ← All Land Rover Diagnostic Trouble Codes | https://www.dtclookup.com/land-rover/p0153/
P0156 | P0156 – LAND ROVER DTC | Land-rover | 暂无描述信息 | DTC P0156 refers to an Oxygen Sensor Circuit Malfunction (Bank 2 Sensor 2) on a Land Rover.; Check Engine Light (CEL) illuminated on the dashboard.; Poor fuel economy.; Engine may run rough or hesitate during acceleration.; Faulty oxygen sensor (Bank 2 Sensor 2).; Wiring or connector issues related to the oxygen sensor.; Exhaust leaks near the sensor.; If left unresolved, DTC P0156 can lead to decreased fuel efficiency and potential damage to the catalytic converter. | DTC P0156 refers to an Oxygen Sensor Circuit Malfunction (Bank 2 Sensor 2) on a Land Rover.; Check Engine Light (CEL) illuminated on the dashboard.; Poor fuel economy.; Engine may run rough or hesitate during acceleration.; Faulty oxygen sensor (Bank 2 Sensor 2).; Wiring or connector issues related to the oxygen sensor.; Exhaust leaks near the sensor.; If left unresolved, DTC P0156 can lead to decreased fuel efficiency and potential damage to the catalytic converter. | DTC P0156 refers to an Oxygen Sensor Circuit Malfunction (Bank 2 Sensor 2) on a Land Rover.; If left unresolved, DTC P0156 can lead to decreased fuel efficiency and potential damage to the catalytic converter.; Use an OBD-II scanner to retrieve the specific fault code.; Inspect the wiring and connectors related to Bank 2 Sensor 2.; Check for exhaust leaks near the oxygen sensor.; Replace the faulty oxygen sensor (Bank 2 Sensor 2).; Repair any damaged wiring or connectors.; Fix any exhaust leaks near the sensor.; After fixing the underlying issue, use an OBD-II scanner to clear the fault code.; Ensure the repair has been successful by monitoring the system for any recurring issues. | ← All Land Rover Diagnostic Trouble Codes | https://www.dtclookup.com/land-rover/p0156/
P0157 | P0157 – LAND ROVER DTC | Land-rover | 暂无描述信息 | DTC P0157 refers to an Oxygen Sensor Low Voltage condition in Bank 2 Sensor 2 on a Land Rover.; Check Engine Light illuminated on the dashboard.; Poor fuel economy.; Engine may run rough or hesitate during acceleration.; Faulty oxygen sensor.; Wiring or connector issues in the oxygen sensor circuit.; Exhaust leaks near the oxygen sensor.; If left unresolved, DTC P0157 can lead to decreased fuel efficiency and potential damage to the catalytic converter. | DTC P0157 refers to an Oxygen Sensor Low Voltage condition in Bank 2 Sensor 2 on a Land Rover.; Check Engine Light illuminated on the dashboard.; Poor fuel economy.; Engine may run rough or hesitate during acceleration.; Faulty oxygen sensor.; Wiring or connector issues in the oxygen sensor circuit.; Exhaust leaks near the oxygen sensor.; If left unresolved, DTC P0157 can lead to decreased fuel efficiency and potential damage to the catalytic converter. | DTC P0157 refers to an Oxygen Sensor Low Voltage condition in Bank 2 Sensor 2 on a Land Rover.; Check Engine Light illuminated on the dashboard.; Poor fuel economy.; Engine may run rough or hesitate during acceleration.; Faulty oxygen sensor.; Wiring or connector issues in the oxygen sensor circuit.; Exhaust leaks near the oxygen sensor.; If left unresolved, DTC P0157 can lead to decreased fuel efficiency and potential damage to the catalytic converter.; Use an OBD-II scanner to retrieve the specific fault code.; Inspect the wiring and connectors related to Bank 2 Sensor 2 oxygen sensor. | ← All Land Rover Diagnostic Trouble Codes | https://www.dtclookup.com/land-rover/p0157/
P0158 | P0158 – LAND ROVER DTC | Land-rover | 暂无描述信息 | DTC P0158 refers to an Oxygen Sensor High Voltage condition in Bank 2 Sensor 2 on a Land Rover.; This diagnostic trouble code indicates that the oxygen sensor downstream of the catalytic converter in bank 2 is reporting a voltage that is higher than normal.; Check Engine Light (CEL) illuminated on the dashboard.; Decreased fuel efficiency.; Possible rough idling or engine misfires.; Faulty oxygen sensor (Bank 2 Sensor 2).; Wiring or connector issues in the oxygen sensor circuit.; Exhaust leaks near the oxygen sensor. | DTC P0158 refers to an Oxygen Sensor High Voltage condition in Bank 2 Sensor 2 on a Land Rover.; This diagnostic trouble code indicates that the oxygen sensor downstream of the catalytic converter in bank 2 is reporting a voltage that is higher than normal.; Check Engine Light (CEL) illuminated on the dashboard.; Decreased fuel efficiency.; Possible rough idling or engine misfires.; Faulty oxygen sensor (Bank 2 Sensor 2).; Wiring or connector issues in the oxygen sensor circuit.; Exhaust leaks near the oxygen sensor. | DTC P0158 refers to an Oxygen Sensor High Voltage condition in Bank 2 Sensor 2 on a Land Rover.; This diagnostic trouble code indicates that the oxygen sensor downstream of the catalytic converter in bank 2 is reporting a voltage that is higher than normal.; While the vehicle may still be operable with this DTC, it is important to address it promptly to prevent potential damage to the catalytic converter and ensure optimal engine performance.; Continued driving with a faulty oxygen sensor can lead to increased emissions and decreased fuel efficiency.; Use an OBD-II scanner to retrieve the specific DTC P0158 code.; Inspect the wiring and connectors related to Bank 2 Sensor 2 oxygen sensor for any visible damage or corrosion.; Perform a visual inspection of the exhaust system for leaks near the oxygen sensor location.; Check the oxygen sensor’s voltage readings using a multimeter to confirm the high voltage condition.; Replace the Bank 2 Sensor 2 oxygen sensor with a new, compatible unit.; Repair any damaged wiring or connectors in the oxygen sensor circuit. | ← All Land Rover Diagnostic Trouble Codes | https://www.dtclookup.com/land-rover/p0158/
P0159 | P0159 – LAND ROVER DTC | Land-rover | 暂无描述信息 | DTC P0159 refers to the Oxygen Sensor Slow Response Bank 2 Sensor 2 on a Land Rover.; This diagnostic trouble code indicates that the downstream oxygen sensor in Bank 2 is responding slowly or inadequately.; Check Engine Light (CEL) illuminated on the dashboard.; Poor fuel economy.; Engine may run rough or hesitate during acceleration.; Malfunctioning downstream oxygen sensor (Bank 2 Sensor 2).; Wiring or connector issues related to the oxygen sensor.; Exhaust system leaks or damage. | DTC P0159 refers to the Oxygen Sensor Slow Response Bank 2 Sensor 2 on a Land Rover.; This diagnostic trouble code indicates that the downstream oxygen sensor in Bank 2 is responding slowly or inadequately.; Check Engine Light (CEL) illuminated on the dashboard.; Poor fuel economy.; Engine may run rough or hesitate during acceleration.; Malfunctioning downstream oxygen sensor (Bank 2 Sensor 2).; Wiring or connector issues related to the oxygen sensor.; Exhaust system leaks or damage. | DTC P0159 refers to the Oxygen Sensor Slow Response Bank 2 Sensor 2 on a Land Rover.; This diagnostic trouble code indicates that the downstream oxygen sensor in Bank 2 is responding slowly or inadequately.; While the vehicle may still be operable with this code, it can lead to decreased fuel efficiency and potential engine performance issues.; Continued driving with a faulty oxygen sensor can cause damage to the catalytic converter over time.; Use an OBD-II scanner to retrieve the specific trouble code and verify it is P0159.; Inspect the downstream oxygen sensor in Bank 2 to check for physical damage or contamination.; Check the wiring and connectors for any signs of wear, corrosion, or disconnection.; Perform a visual inspection of the exhaust system for leaks or damage.; Replace the downstream oxygen sensor in Bank 2 (Sensor 2) with a new, compatible unit.; Repair or replace any damaged wiring or connectors associated with the oxygen sensor. | ← All Land Rover Diagnostic Trouble Codes | https://www.dtclookup.com/land-rover/p0159/
P0171 | P0171 – LAND ROVER DTC | Land-rover | 暂无描述信息 | Check Engine Light illuminated; Decreased fuel efficiency; Rough idling or stalling; Hesitation or lack of power during acceleration; Vacuum leaks in the intake system; Faulty oxygen sensor; Dirty or clogged fuel injectors; Fuel delivery issues | Check Engine Light illuminated; Decreased fuel efficiency; Rough idling or stalling; Hesitation or lack of power during acceleration; Vacuum leaks in the intake system; Faulty oxygen sensor; Dirty or clogged fuel injectors; Fuel delivery issues | Use an OBD-II scanner to retrieve the fault code and freeze frame data; Inspect the intake system for vacuum leaks; Check the oxygen sensor readings and functionality; Clean or replace fuel injectors if necessary; Test the mass airflow sensor for proper operation; Repair any vacuum leaks in the intake system; Replace the faulty oxygen sensor; Clean or replace clogged fuel injectors; Address any fuel delivery issues; Test and replace the mass airflow sensor if needed | The DTC P0171 fault code on a Land Rover indicates that the oxygen sensor system in Bank A is detecting a lean air-fuel mixture condition. Common symptoms associated with DTC P0171 on a Land Rover may include: The potential causes of DTC P0171 on a Land Rover can include: While DTC P0171 may not cause immediate drivability issues, it can lead to long-term engine damage if left unresolved. It is important to address this fault code promptly to prevent further complications. To diagnose DTC P0171 on a Land Rover, you can perform the following steps: To fix DTC P0171 on a Land Rover, you can try the following solutions: To erase DTC P0171 on a Land Rover, you can use an OBD-II scanner to clear the fault code after the underlying issue has been resolved. Once the fault code is cleared, the Check Engine Light should turn off. Make sure the repair has been successful before clearing the code. | https://www.dtclookup.com/land-rover/p0171/
P0172 | P0172 – LAND ROVER DTC | Land-rover | 暂无描述信息 | Check Engine Light (CEL) illuminated on the dashboard; Decreased fuel efficiency; Strong fuel smell from the exhaust; Rough idling or engine misfires; Faulty oxygen sensor; Dirty or clogged fuel injectors; Vacuum leaks in the intake system; Malfunctioning mass airflow sensor (MAF) | Check Engine Light (CEL) illuminated on the dashboard; Decreased fuel efficiency; Strong fuel smell from the exhaust; Rough idling or engine misfires; Faulty oxygen sensor; Dirty or clogged fuel injectors; Vacuum leaks in the intake system; Malfunctioning mass airflow sensor (MAF) | Use an OBD-II scanner to retrieve the fault code and freeze frame data; Inspect the oxygen sensor for proper operation; Check for vacuum leaks in the intake system; Clean or replace clogged fuel injectors; Test the mass airflow sensor (MAF) for accuracy; Replace the faulty oxygen sensor; Clean or replace clogged fuel injectors; Repair any vacuum leaks in the intake system; Check and replace the mass airflow sensor (MAF) if necessary; Ensure proper operation of the fuel pressure regulator | DTC P0172:Oxygen Sensor System Too Rich Fault Bank A on a Land Rover indicates that the engine control module (ECM) has detected a rich air-fuel mixture in the exhaust on Bank A of the engine. The DTC P0172 fault code should not be ignored as it can lead to decreased engine performance, increased emissions, and potential damage to the catalytic converter over time. ← All Land Rover Diagnostic Trouble Codes | https://www.dtclookup.com/land-rover/p0172/
P0174 | P0174 – LAND ROVER DTC | Land-rover | 暂无描述信息 | DTC P0174 indicates that the oxygen sensor system in Bank B is detecting a lean fuel mixture condition.; Check Engine Light (CEL) illuminated on the dashboard.; Decreased fuel efficiency.; Engine may run rough or hesitate during acceleration.; Vacuum leaks in the intake system.; Faulty oxygen sensor in Bank B.; Issues with the fuel delivery system.; Malfunctioning Mass Airflow Sensor (MAF). | DTC P0174 indicates that the oxygen sensor system in Bank B is detecting a lean fuel mixture condition.; Check Engine Light (CEL) illuminated on the dashboard.; Decreased fuel efficiency.; Engine may run rough or hesitate during acceleration.; Vacuum leaks in the intake system.; Faulty oxygen sensor in Bank B.; Issues with the fuel delivery system.; Malfunctioning Mass Airflow Sensor (MAF). | DTC P0174 indicates that the oxygen sensor system in Bank B is detecting a lean fuel mixture condition.; Check Engine Light (CEL) illuminated on the dashboard.; Decreased fuel efficiency.; Engine may run rough or hesitate during acceleration.; Vacuum leaks in the intake system.; Faulty oxygen sensor in Bank B.; Issues with the fuel delivery system.; Malfunctioning Mass Airflow Sensor (MAF).; If left unresolved, it can lead to engine damage and increased emissions.; Continued driving with this fault can potentially cause other components to fail. | ← All Land Rover Diagnostic Trouble Codes | https://www.dtclookup.com/land-rover/p0174/
P0175 | P0175 – LAND ROVER DTC | Land-rover | 暂无描述信息 | Check Engine Light (CEL) illuminated on the dashboard; Decreased fuel efficiency; Strong fuel odor from the exhaust; Rough idling or engine misfires; Faulty oxygen sensor in Bank B; Vacuum leaks in the intake system; Malfunctioning fuel injectors; Issues with the Mass Airflow Sensor (MAF) | Check Engine Light (CEL) illuminated on the dashboard; Decreased fuel efficiency; Strong fuel odor from the exhaust; Rough idling or engine misfires; Faulty oxygen sensor in Bank B; Vacuum leaks in the intake system; Malfunctioning fuel injectors; Issues with the Mass Airflow Sensor (MAF) | Use an OBD-II scanner to retrieve the specific fault code and freeze frame data; Inspect the oxygen sensor in Bank B for proper operation; Check for vacuum leaks in the intake system; Test the fuel injectors and MAF sensor for functionality; Verify fuel pressure is within the manufacturer’s specifications; Replace the faulty oxygen sensor in Bank B; Repair any vacuum leaks in the intake system; Clean or replace malfunctioning fuel injectors; Inspect and clean the MAF sensor; Adjust fuel pressure to the correct levels | DTC P0175 indicates that the oxygen sensor system in Bank B is detecting a rich air-fuel mixture condition in the exhaust. The DTC P0175 fault code should not be ignored as it can lead to decreased engine performance, increased emissions, and potential damage to the catalytic converter over time. To clear the DTC P0175 fault code from the vehicle’s ECU, you can use an OBD-II scanner to reset the codes after the underlying issue has been addressed and fixed. ← All Land Rover Diagnostic Trouble Codes | https://www.dtclookup.com/land-rover/p0175/
P0181 | P0181 – LAND ROVER DTC | Land-rover | 暂无描述信息 | DTC P0181 indicates a fault with the fuel temperature sensor signal on a Land Rover.; Check Engine Light (CEL) illuminated on the dashboard.; Decreased fuel efficiency.; Engine may run rough or stall.; Defective fuel temperature sensor.; Wiring or connector issues related to the fuel temperature sensor.; Corrosion or damage to sensor connections.; If left unresolved, DTC P0181 can lead to poor engine performance and potential damage. | DTC P0181 indicates a fault with the fuel temperature sensor signal on a Land Rover.; Check Engine Light (CEL) illuminated on the dashboard.; Decreased fuel efficiency.; Engine may run rough or stall.; Defective fuel temperature sensor.; Wiring or connector issues related to the fuel temperature sensor.; Corrosion or damage to sensor connections.; If left unresolved, DTC P0181 can lead to poor engine performance and potential damage. | DTC P0181 indicates a fault with the fuel temperature sensor signal on a Land Rover.; Check Engine Light (CEL) illuminated on the dashboard.; Decreased fuel efficiency.; Engine may run rough or stall.; Defective fuel temperature sensor.; Wiring or connector issues related to the fuel temperature sensor.; Corrosion or damage to sensor connections.; If left unresolved, DTC P0181 can lead to poor engine performance and potential damage.; It is recommended to address this issue promptly to avoid further complications.; Use an OBD-II scanner to retrieve the specific fault code. | ← All Land Rover Diagnostic Trouble Codes | https://www.dtclookup.com/land-rover/p0181/
P0182 | P0182 – LAND ROVER DTC | Land-rover | 暂无描述信息 | Check Engine Light (CEL) illuminated on the dashboard; Reduced engine performance or power; Possible fuel economy decrease; Defective Fuel Temperature Sensor; Wiring or connector issues in the FTS circuit; ECM malfunction; Use an OBD-II scanner to retrieve the specific fault code; Inspect the wiring and connectors related to the Fuel Temperature Sensor | Check Engine Light (CEL) illuminated on the dashboard; Reduced engine performance or power; Possible fuel economy decrease; Defective Fuel Temperature Sensor; Wiring or connector issues in the FTS circuit; ECM malfunction; Use an OBD-II scanner to retrieve the specific fault code; Inspect the wiring and connectors related to the Fuel Temperature Sensor | Check Engine Light (CEL) illuminated on the dashboard; Reduced engine performance or power; Possible fuel economy decrease; Defective Fuel Temperature Sensor; Wiring or connector issues in the FTS circuit; ECM malfunction; Use an OBD-II scanner to retrieve the specific fault code; Inspect the wiring and connectors related to the Fuel Temperature Sensor; Test the Fuel Temperature Sensor for proper resistance values; Check for any visible signs of damage or corrosion in the sensor or its connections | DTC P0182 on a Land Rover indicates a fault with the Fuel Temperature Sensor (FTS) circuit, specifically that the sensor signal is lower than the expected range set by the vehicle’s Engine Control Module (ECM). The seriousness of DTC P0182 lies in its potential to affect engine performance and fuel efficiency. Ignoring this fault could lead to further issues and increased fuel consumption. ← All Land Rover Diagnostic Trouble Codes | https://www.dtclookup.com/land-rover/p0182/
P0183 | P0183 – LAND ROVER DTC | Land-rover | 暂无描述信息 | Check Engine Light illuminated; Decreased fuel efficiency; Engine running rough; Difficulty starting the engine; Defective Fuel Temperature Sensor; Wiring or connector issues in the FTS circuit; ECM software or hardware problems; Use a diagnostic scanner to retrieve the fault code and freeze frame data. | Check Engine Light illuminated; Decreased fuel efficiency; Engine running rough; Difficulty starting the engine; Defective Fuel Temperature Sensor; Wiring or connector issues in the FTS circuit; ECM software or hardware problems; Use a diagnostic scanner to retrieve the fault code and freeze frame data. | Use a diagnostic scanner to retrieve the fault code and freeze frame data.; Inspect the wiring and connectors in the FTS circuit for any damage or corrosion.; Test the Fuel Temperature Sensor using a multimeter to check for proper resistance values.; Check the ECM for any software updates or faults related to the FTS circuit.; Replace the Fuel Temperature Sensor if it is found to be faulty.; Repair any damaged wiring or connectors in the FTS circuit.; Clear the fault code and perform a test drive to ensure the issue is resolved.; Use a diagnostic scanner to clear the fault code from the ECM memory.; Perform a test drive to confirm that the fault code does not return.; Check Engine Light illuminated | DTC P0183 on a Land Rover indicates a fault with the Fuel Temperature Sensor (FTS) circuit. This fault code is triggered when the Engine Control Module (ECM) detects that the FTS signal is higher than the expected range. Symptoms of a DTC P0183 on a Land Rover may include: Common causes of a DTC P0183 on a Land Rover include: While a DTC P0183 may not cause immediate drivability issues, it can affect the engine’s performance and fuel efficiency. Ignoring this fault code may lead to further engine problems over time. To diagnose a DTC P0183 on a Land Rover, follow these steps: To fix a DTC P0183 on a Land Rover, you can: To erase a DTC P0183 on a Land Rover, you can: ← All Land Rover Diagnostic Trouble Codes | https://www.dtclookup.com/land-rover/p0183/
P0201 | P0201 – LAND ROVER DTC | Land-rover | 暂无描述信息 | Engine misfires; Decreased fuel efficiency; Rough idling; Lack of power; Check Engine Light (CEL) illuminated; Faulty fuel injector for cylinder 1; Wiring issues in the injector circuit; ECU (Engine Control Unit) malfunction | Engine misfires; Decreased fuel efficiency; Rough idling; Lack of power; Check Engine Light (CEL) illuminated; Faulty fuel injector for cylinder 1; Wiring issues in the injector circuit; ECU (Engine Control Unit) malfunction | Use a diagnostic scanner to retrieve the fault code; Inspect the wiring and connectors related to Injector 1; Test the resistance of the injector; Check for any fuel leaks or blockages; Replace the faulty fuel injector for cylinder 1; Repair any damaged wiring or connectors in the injector circuit; Address any issues with the ECU if necessary; Clean or replace the injector connector; Engine misfires; Decreased fuel efficiency | DTC P0201 indicates a fault in the Injector 1 Circuit of a Land Rover. This fault code is specific to the fuel injector for cylinder 1. Symptoms of DTC P0201 on a Land Rover may include: Common causes of DTC P0201 on a Land Rover include: DTC P0201 should be addressed promptly as it can lead to poor engine performance and potential damage if left unresolved. Ignoring this fault may result in further issues with the vehicle’s drivability. To diagnose DTC P0201 on a Land Rover, follow these steps: To fix DTC P0201 on a Land Rover, consider the following: To erase DTC P0201 on a Land Rover, use a diagnostic scanner to clear the fault code from the ECU’s memory. Ensure that the underlying issue causing the fault code has been resolved before clearing it. ← All Land Rover Diagnostic Trouble Codes | https://www.dtclookup.com/land-rover/p0201/
P0202 | P0202 – LAND ROVER DTC | Land-rover | 暂无描述信息 | Engine misfires; Decreased fuel efficiency; Rough idling; Lack of power; Check Engine Light illuminated; Defective fuel injector for cylinder 2; Wiring or connector issues in the Injector 2 Circuit; ECU (Engine Control Unit) malfunction | Engine misfires; Decreased fuel efficiency; Rough idling; Lack of power; Check Engine Light illuminated; Defective fuel injector for cylinder 2; Wiring or connector issues in the Injector 2 Circuit; ECU (Engine Control Unit) malfunction | Use a diagnostic scanner to retrieve the fault code and associated data.; Inspect the wiring and connectors related to Injector 2 for any visible damage or corrosion.; Test the fuel injector for cylinder 2 to ensure proper operation.; Check the ECU for any faults or errors that may be triggering the code.; Replace the faulty fuel injector for cylinder 2 if necessary.; Repair or replace any damaged wiring or connectors in the Injector 2 Circuit.; If the ECU is determined to be the issue, reprogram or replace it as needed.; Ensure proper fuel delivery to the injector system.; Use a diagnostic scanner to clear the fault code from the ECU memory.; After fixing the underlying issue, perform a test drive to ensure the code does not return. | DTC P0202 indicates a fault in the Injector 2 Circuit of a Land Rover. This fault code is specific to the fuel injector associated with cylinder 2. Symptoms of DTC P0202 on a Land Rover may include: Common causes of DTC P0202 on a Land Rover include: DTC P0202 should be addressed promptly as it can lead to poor engine performance and potential damage if left unresolved. Ignoring this fault code may result in further issues with the vehicle’s drivability. To diagnose DTC P0202 on a Land Rover, follow these steps: To fix DTC P0202 on a Land Rover, consider the following: To erase DTC P0202 on a Land Rover: ← All Land Rover Diagnostic Trouble Codes | https://www.dtclookup.com/land-rover/p0202/
P0203 | P0203 – LAND ROVER DTC | Land-rover | 暂无描述信息 | Engine misfires; Decreased fuel efficiency; Rough idling; Lack of power; Check Engine Light illuminated; Faulty fuel injector for cylinder 3; Wiring or connector issues in the injector circuit; ECU (Engine Control Unit) malfunction | Engine misfires; Decreased fuel efficiency; Rough idling; Lack of power; Check Engine Light illuminated; Faulty fuel injector for cylinder 3; Wiring or connector issues in the injector circuit; ECU (Engine Control Unit) malfunction | Use a scan tool to retrieve the DTC and further diagnostic information; Inspect the wiring and connectors related to the fuel injector for cylinder 3; Test the fuel injector for proper operation; Check the ECU for any faults or programming issues; Replace the faulty fuel injector for cylinder 3; Repair any damaged wiring or connectors in the injector circuit; Address any issues with the ECU or injector driver circuit; Clear the DTC and perform a test drive to ensure the issue is resolved; Engine misfires; Decreased fuel efficiency | DTC P0203 refers to an Injector 3 Circuit Fault on a Land Rover. This diagnostic trouble code indicates an issue with the electrical circuit of the fuel injector for cylinder 3. Symptoms of DTC P0203 on a Land Rover may include: Common causes of DTC P0203 on a Land Rover include: DTC P0203 should be addressed promptly as it can lead to poor engine performance and potential damage if left unresolved. Ignoring this fault may result in further issues with the vehicle’s drivability. To diagnose DTC P0203 on a Land Rover, a mechanic can perform the following steps: To fix DTC P0203 on a Land Rover, the following steps can be taken: To erase DTC P0203 on a Land Rover, a scan tool can be used to clear the fault code from the vehicle’s ECU memory. Once the repair has been completed and the issue resolved, the DTC can be erased to turn off the Check Engine Light. | https://www.dtclookup.com/land-rover/p0203/
P0204 | P0204 – LAND ROVER DTC | Land-rover | 暂无描述信息 | Engine misfires; Decreased fuel efficiency; Rough idling; Lack of power; Check Engine Light (CEL) illuminated on the dashboard; Defective fuel injector for cylinder 4; Wiring or connector issues in the injector circuit; Faulty Engine Control Module (ECM) | Engine misfires; Decreased fuel efficiency; Rough idling; Lack of power; Check Engine Light (CEL) illuminated on the dashboard; Defective fuel injector for cylinder 4; Wiring or connector issues in the injector circuit; Faulty Engine Control Module (ECM) | Use a diagnostic scanner to retrieve the fault code and confirm P0204.; Inspect the wiring and connectors related to Injector 4 for any visible damage or corrosion.; Test the resistance of the fuel injector for cylinder 4 to check for proper functioning.; Check the Injector 4 circuit for continuity and proper voltage supply.; Replace the faulty fuel injector for cylinder 4 if it is determined to be the cause.; Repair or replace any damaged wiring or connectors in the Injector 4 circuit.; If the ECM is faulty, consider reprogramming or replacing it as necessary.; Address any issues with the injector driver circuit to ensure proper operation.; Use a diagnostic scanner to clear the fault code from the ECM memory.; Ensure that the repair has been successful by driving the vehicle and monitoring for any recurring issues. | DTC P0204 indicates a fault in the Injector 4 Circuit of the fuel injector system on a Land Rover. This fault code specifically points to an issue with the electrical circuit controlling the fuel injector for cylinder 4. Symptoms associated with DTC P0204 on a Land Rover may include: The potential causes of DTC P0204 on a Land Rover include: DTC P0204 should be addressed promptly as it can lead to poor engine performance, reduced fuel efficiency, and potential engine damage if left unresolved. Ignoring this fault code may result in further complications and costly repairs. To diagnose DTC P0204 on a Land Rover, follow these steps: To fix DTC P0204 on a Land Rover, consider the following actions: To erase DTC P0204 on a Land Rover after the issue has been resolved: ← All Land Rover Diagnostic Trouble Codes | https://www.dtclookup.com/land-rover/p0204/
P0205 | P0205 – LAND ROVER DTC | Land-rover | 暂无描述信息 | Engine misfires; Decreased fuel efficiency; Rough idling; Lack of power; Check Engine Light illuminated; Faulty fuel injector for cylinder 5; Wiring issues in the injector circuit; ECU (Engine Control Unit) malfunction | Engine misfires; Decreased fuel efficiency; Rough idling; Lack of power; Check Engine Light illuminated; Faulty fuel injector for cylinder 5; Wiring issues in the injector circuit; ECU (Engine Control Unit) malfunction | Use a diagnostic scanner to retrieve the fault code; Inspect the wiring harness and connectors related to the injector 5 circuit; Test the fuel injector for cylinder 5 for proper operation; Check the ECU for any faults or errors; Replace the faulty fuel injector for cylinder 5; Repair any damaged wiring or connectors in the injector circuit; If the ECU is faulty, have it repaired or replaced; Ensure proper functioning of the injector driver circuit; Engine misfires; Decreased fuel efficiency | DTC P0205 indicates a fault in the Injector 5 Circuit of a Land Rover. This fault code is specific to the fuel injector for cylinder 5. Symptoms of DTC P0205 on a Land Rover may include: Common causes of DTC P0205 on a Land Rover include: DTC P0205 should be addressed promptly as it can lead to poor engine performance and potential damage if left unresolved. Ignoring this fault code may result in further issues with the vehicle’s drivability. To diagnose DTC P0205 on a Land Rover, follow these steps: To fix DTC P0205 on a Land Rover, consider the following actions: To erase DTC P0205 on a Land Rover, use a diagnostic scanner to clear the fault code from the vehicle’s ECU memory. Once the issue has been resolved and fixed, clearing the code will reset the Check Engine Light. ← All Land Rover Diagnostic Trouble Codes | https://www.dtclookup.com/land-rover/p0205/
P0206 | P0206 – LAND ROVER DTC | Land-rover | 暂无描述信息 | Engine misfires; Decreased fuel efficiency; Rough idling; Lack of power; Check Engine Light illuminated; Faulty fuel injector for cylinder 6; Wiring issues in the injector circuit; ECU (Engine Control Unit) malfunction | Engine misfires; Decreased fuel efficiency; Rough idling; Lack of power; Check Engine Light illuminated; Faulty fuel injector for cylinder 6; Wiring issues in the injector circuit; ECU (Engine Control Unit) malfunction | Use a diagnostic scanner to retrieve the fault code; Inspect the wiring harness for any visible damage; Check the fuel injector for cylinder 6 for proper operation; Test the ECU for any malfunctions; Replace the faulty fuel injector for cylinder 6; Repair any damaged wiring in the injector circuit; Address any issues with the ECU; Ensure proper electrical connections; Engine misfires; Decreased fuel efficiency | DTC P0206 on a Land Rover indicates a fault in the Injector 6 Circuit. This fault code is specific to the fuel injector circuit for cylinder 6. Symptoms of DTC P0206 on a Land Rover may include: Common causes of DTC P0206 on a Land Rover include: DTC P0206 should be addressed promptly as it can lead to poor engine performance and potential damage if left unresolved. Ignoring this fault code may result in further issues with the vehicle’s drivability. To diagnose DTC P0206 on a Land Rover, follow these steps: To fix DTC P0206 on a Land Rover, consider the following actions: To erase DTC P0206 on a Land Rover, you can use a diagnostic scanner to clear the fault code after the underlying issue has been resolved. This will reset the Check Engine Light and indicate that the problem has been addressed. | https://www.dtclookup.com/land-rover/p0206/
P0207 | P0207 – LAND ROVER DTC | Land-rover | 暂无描述信息 | Engine misfires; Decreased fuel efficiency; Rough idling; Lack of power; Check Engine Light (CEL) illuminated; Faulty injector 7; Wiring issues in the injector 7 circuit; ECU (Engine Control Unit) malfunction | Engine misfires; Decreased fuel efficiency; Rough idling; Lack of power; Check Engine Light (CEL) illuminated; Faulty injector 7; Wiring issues in the injector 7 circuit; ECU (Engine Control Unit) malfunction | Use a diagnostic scanner to retrieve the fault code and confirm DTC P0207.; Inspect the wiring harness and connectors related to injector 7 for any visible damage or corrosion.; Perform a resistance test on the injector 7 to check for proper electrical continuity.; Check the ECU for any stored codes or malfunctions that may be affecting injector 7.; Replace the faulty injector 7 if it is determined to be the cause of the circuit fault.; Repair or replace any damaged wiring or connectors in the injector 7 circuit.; If the ECU is found to be faulty, it may need to be reprogrammed or replaced.; Clear the fault code and perform a test drive to ensure the issue has been resolved.; Use a diagnostic scanner to clear the fault code associated with DTC P0207.; Ensure that the underlying issue causing the fault code has been addressed and resolved. | DTC P0207 indicates a fault in the injector 7 circuit of a Land Rover. This fault is specifically related to injector number 7, which may be experiencing issues with its electrical circuit. The seriousness of DTC P0207 lies in its potential to cause drivability issues and affect the overall performance of the vehicle. Ignoring this fault can lead to further damage to the engine and may result in costly repairs if left unresolved. ← All Land Rover Diagnostic Trouble Codes | https://www.dtclookup.com/land-rover/p0207/
P0208 | P0208 – LAND ROVER DTC | Land-rover | 暂无描述信息 | Engine misfires; Reduced engine performance; Increased fuel consumption; Check Engine Light (CEL) illuminated on the dashboard; Faulty fuel injector for cylinder 8; Wiring or connector issues in the injector circuit; ECU (Engine Control Unit) malfunction; Use a diagnostic scanner to retrieve the fault code and further information. | Engine misfires; Reduced engine performance; Increased fuel consumption; Check Engine Light (CEL) illuminated on the dashboard; Faulty fuel injector for cylinder 8; Wiring or connector issues in the injector circuit; ECU (Engine Control Unit) malfunction; Use a diagnostic scanner to retrieve the fault code and further information. | Use a diagnostic scanner to retrieve the fault code and further information.; Inspect the wiring and connectors related to the fuel injector for cylinder 8.; Test the fuel injector for proper operation.; Check the ECU for any faults or malfunctions.; Replace the faulty fuel injector for cylinder 8.; Repair any damaged wiring or connectors in the injector circuit.; If the ECU is faulty, it may need to be repaired or replaced.; Engine misfires; Reduced engine performance; Increased fuel consumption | DTC P0208 on a Land Rover indicates a fault in the Injector 8 Circuit. This fault code is specific to the fuel injector circuit for cylinder 8 in the engine. Symptoms associated with DTC P0208 on a Land Rover may include: The common causes of DTC P0208 on a Land Rover include: DTC P0208 should be addressed promptly as it can lead to poor engine performance, increased fuel consumption, and potential engine damage if left unresolved. To diagnose DTC P0208 on a Land Rover, follow these steps: To fix DTC P0208 on a Land Rover, consider the following actions: To erase DTC P0208 on a Land Rover, use a diagnostic scanner to clear the fault code after the underlying issue has been resolved. This will reset the Check Engine Light and indicate that the problem has been addressed. ← All Land Rover Diagnostic Trouble Codes | https://www.dtclookup.com/land-rover/p0208/
P0300 | P0300 – LAND ROVER DTC | Land-rover | 暂无描述信息 | Check Engine Light (CEL) illuminated; Engine running rough or vibrating; Decreased fuel efficiency; Loss of power or acceleration; Engine may stall or hesitate; Ignition system issues (spark plugs, ignition coils, wires); Fuel system problems (clogged fuel injectors, low fuel pressure); Vacuum leaks | Check Engine Light (CEL) illuminated; Engine running rough or vibrating; Decreased fuel efficiency; Loss of power or acceleration; Engine may stall or hesitate; Ignition system issues (spark plugs, ignition coils, wires); Fuel system problems (clogged fuel injectors, low fuel pressure); Vacuum leaks | Use a scan tool to check for any other related trouble codes; Inspect the ignition system components for wear or damage; Check the fuel system for proper pressure and injector operation; Perform a compression test to check engine health; Inspect for vacuum leaks using a smoke machine or propane torch; Replace faulty spark plugs, ignition coils, or wires; Clean or replace clogged fuel injectors; Repair any vacuum leaks found; Address any engine mechanical issues discovered; Replace faulty sensors causing misfires | DTC P0300 on a Land Rover indicates a random or multiple cylinder misfire. This means that the engine’s control module has detected misfires occurring in multiple cylinders or across various cylinders without a specific pattern. The DTC P0300 code should not be ignored as it can lead to further damage to the engine and components. Driving with misfires can cause catalytic converter damage, increased emissions, and potential engine overheating. ← All Land Rover Diagnostic Trouble Codes | https://www.dtclookup.com/land-rover/p0300/
P0301 | P0301 – LAND ROVER DTC | Land-rover | 暂无描述信息 | Check Engine Light (CEL) illuminated; Engine running rough or vibrating; Lack of power or acceleration; Increased fuel consumption; Possible engine stalling; Ignition system issues (spark plug, ignition coil); Fuel system problems (injector, fuel pressure); Compression loss in cylinder 1 (valve, piston rings) | Check Engine Light (CEL) illuminated; Engine running rough or vibrating; Lack of power or acceleration; Increased fuel consumption; Possible engine stalling; Ignition system issues (spark plug, ignition coil); Fuel system problems (injector, fuel pressure); Compression loss in cylinder 1 (valve, piston rings) | Check spark plug in cylinder 1 for fouling or wear; Inspect ignition coil for proper operation; Verify fuel injector function in cylinder 1; Perform a compression test on cylinder 1; Check for vacuum leaks in the intake system; Inspect engine timing for proper alignment; Replace spark plug in cylinder 1; Replace ignition coil if faulty; Clean or replace fuel injector in cylinder 1; Repair any compression issues in cylinder 1 | DTC P0301 on a Land Rover indicates a misfire in cylinder 1 of the engine. This means that the engine control module (ECM) has detected that cylinder 1 is not firing properly, causing a lack of power and potential drivability issues. A misfire in cylinder 1 can lead to further engine damage if left unresolved. It can cause catalytic converter damage, reduced engine performance, and potential drivability issues. It is important to address this issue promptly to prevent further complications. To clear the DTC P0301 code on a Land Rover, you can use an OBD-II scanner to reset the ECM. After addressing and fixing the underlying issue causing the misfire in cylinder 1, clearing the code will turn off the Check Engine Light and reset the system for monitoring future faults. ← All Land Rover Diagnostic Trouble Codes | https://www.dtclookup.com/land-rover/p0301/
P0304 | P0304 – LAND ROVER DTC | Land-rover | 暂无描述信息 | Engine misfire; Lack of power; Engine vibration; Check Engine Light (CEL) illuminated; Ignition system issues (spark plug, ignition coil); Fuel system problems (injector, fuel pressure); Compression issues (low compression in cylinder 4); Vacuum leaks | Engine misfire; Lack of power; Engine vibration; Check Engine Light (CEL) illuminated; Ignition system issues (spark plug, ignition coil); Fuel system problems (injector, fuel pressure); Compression issues (low compression in cylinder 4); Vacuum leaks | Check spark plugs and ignition coils; Inspect fuel injectors and fuel pressure; Perform a compression test on cylinder 4; Check for vacuum leaks; Use a scan tool to monitor live data and identify the issue; Replace faulty spark plugs or ignition coils; Clean or replace clogged fuel injectors; Address any fuel system issues; Repair any vacuum leaks; Perform necessary engine repairs based on diagnostic findings | DTC P0304 indicates a misfire in cylinder 4 of the engine on a Land Rover. This means that the engine control module (ECM) has detected that cylinder 4 is not contributing as expected, causing a rough running condition. Symptoms of DTC P0304 on a Land Rover may include: Common causes of DTC P0304 on a Land Rover include: Ignoring DTC P0304 on a Land Rover can lead to: To diagnose DTC P0304 on a Land Rover, you can: To fix DTC P0304 on a Land Rover, you may need to: After fixing the underlying issue causing DTC P0304 on a Land Rover, you can erase the code by: ← All Land Rover Diagnostic Trouble Codes | https://www.dtclookup.com/land-rover/p0304/
P0305 | P0305 – LAND ROVER DTC | Land-rover | 暂无描述信息 | Check Engine Light illuminated; Engine may run rough or idle poorly; Loss of power or acceleration; Increased fuel consumption; Ignition system issues such as faulty spark plug, ignition coil, or spark plug wire; Fuel system problems like clogged fuel injector or low fuel pressure; Compression issues in cylinder 5 due to low compression or mechanical problems; Vacuum leaks affecting cylinder 5 | Check Engine Light illuminated; Engine may run rough or idle poorly; Loss of power or acceleration; Increased fuel consumption; Ignition system issues such as faulty spark plug, ignition coil, or spark plug wire; Fuel system problems like clogged fuel injector or low fuel pressure; Compression issues in cylinder 5 due to low compression or mechanical problems; Vacuum leaks affecting cylinder 5 | Check the spark plug in cylinder 5 for fouling or damage; Inspect the ignition coil for proper operation; Test the fuel injector in cylinder 5 for proper function; Perform a compression test on cylinder 5 to check for internal engine issues; Check for vacuum leaks that may be affecting cylinder 5; Replace the spark plug in cylinder 5 if fouled or damaged; Replace the ignition coil if faulty; Clean or replace the fuel injector in cylinder 5 if clogged; Address any compression issues in cylinder 5 through repairs or rebuild; Fix any vacuum leaks affecting cylinder 5 | DTC P0305 on a Land Rover indicates a misfire in cylinder 5. The Powertrain Control Module (PCM) has detected that the engine cylinder 5 is not firing properly. The seriousness of DTC P0305 on a Land Rover should not be ignored as it can lead to further engine damage if left unresolved. Continued driving with a misfire can cause damage to the catalytic converter and other engine components. To erase DTC P0305 on a Land Rover, you can use an OBD-II scanner to clear the code after the underlying issue has been fixed. Once the repair has been completed, the scanner can be used to reset the Check Engine Light and clear the diagnostic trouble code. ← All Land Rover Diagnostic Trouble Codes | https://www.dtclookup.com/land-rover/p0305/
P0306 | P0306 – LAND ROVER DTC | Land-rover | 暂无描述信息 | Definition: Cylinder 6 Misfire Detected; Meaning: The Engine Control Module (ECM) has detected a misfire in cylinder 6 of the Land Rover’s engine.; Check Engine Light (CEL) illuminated; Engine may run rough or have a noticeable lack of power; Increased fuel consumption; Engine vibration or shaking; Ignition system issues such as faulty spark plugs or ignition coils; Fuel system problems like clogged fuel injectors or low fuel pressure | Definition: Cylinder 6 Misfire Detected; Meaning: The Engine Control Module (ECM) has detected a misfire in cylinder 6 of the Land Rover’s engine.; Check Engine Light (CEL) illuminated; Engine may run rough or have a noticeable lack of power; Increased fuel consumption; Engine vibration or shaking; Ignition system issues such as faulty spark plugs or ignition coils; Fuel system problems like clogged fuel injectors or low fuel pressure | Definition: Cylinder 6 Misfire Detected; Meaning: The Engine Control Module (ECM) has detected a misfire in cylinder 6 of the Land Rover’s engine.; Driving with a misfire can cause damage to the catalytic converter; Continued driving with a misfire can lead to further engine damage; Reduced fuel efficiency and performance; Use a scan tool to check for DTCs and identify cylinder 6 misfire; Inspect spark plugs, ignition coils, and wiring for cylinder 6; Check fuel injectors and fuel pressure for cylinder 6; Perform a compression test on cylinder 6; Look for vacuum leaks affecting cylinder 6 | ← All Land Rover Diagnostic Trouble Codes | https://www.dtclookup.com/land-rover/p0306/
P0307 | P0307 – LAND ROVER DTC | Land-rover | 暂无描述信息 | Engine misfire; Loss of power; Engine vibration; Check Engine Light illuminated; Ignition system issues; Fuel system problems; Compression loss in cylinder 7; Vacuum leaks | Engine misfire; Loss of power; Engine vibration; Check Engine Light illuminated; Ignition system issues; Fuel system problems; Compression loss in cylinder 7; Vacuum leaks | Use a scan tool to check for any other related trouble codes.; Inspect the ignition system components in cylinder 7.; Check the fuel injector for proper operation.; Perform a compression test on cylinder 7.; Look for any vacuum leaks that may affect cylinder 7.; Replace the spark plug in cylinder 7.; Inspect and replace the ignition coil if necessary.; Clean or replace the fuel injector for cylinder 7.; Address any vacuum leaks found during diagnosis.; Perform a compression test and repair any issues with cylinder 7. | DTC P0307 indicates a misfire in cylinder 7 of the engine on a Land Rover. The Powertrain Control Module (PCM) has detected that cylinder 7 is not contributing as expected, causing a rough running condition. Some common symptoms of DTC P0307 on a Land Rover may include: The potential causes of DTC P0307 on a Land Rover can include: Ignoring DTC P0307 on a Land Rover can lead to further engine damage, reduced fuel efficiency, and potential catalytic converter damage. It is important to address this issue promptly to prevent more severe problems. To diagnose DTC P0307 on a Land Rover, you can perform the following steps: To fix DTC P0307 on a Land Rover, you can try the following solutions: To erase DTC P0307 on a Land Rover, you can use a scan tool to clear the trouble code after the underlying issue has been resolved. This will reset the Check Engine Light and monitor the system for any recurring problems. | https://www.dtclookup.com/land-rover/p0307/
P0308 | P0308 – LAND ROVER DTC | Land-rover | 暂无描述信息 | Engine misfire; Lack of power; Engine vibration; Check Engine Light illuminated; Ignition system issues; Fuel system problems; Vacuum leaks; Compression loss in cylinder 8 | Engine misfire; Lack of power; Engine vibration; Check Engine Light illuminated; Ignition system issues; Fuel system problems; Vacuum leaks; Compression loss in cylinder 8 | Check the spark plug in cylinder 8; Inspect the ignition coil for cylinder 8; Perform a compression test on cylinder 8; Check for vacuum leaks; Use a scan tool to monitor live data and identify the issue; Replace the spark plug in cylinder 8; Replace the ignition coil for cylinder 8; Repair any vacuum leaks; Address any fuel system issues; Perform a compression test and repair as needed | DTC P0308 indicates a misfire in cylinder 8 of the engine on a Land Rover. This means that the engine control module (ECM) has detected that cylinder 8 is not contributing as expected, causing a rough running condition. Symptoms of DTC P0308 on a Land Rover may include: Common causes of DTC P0308 on a Land Rover include: Ignoring DTC P0308 on a Land Rover can lead to: To diagnose DTC P0308 on a Land Rover, you can: To fix DTC P0308 on a Land Rover, you may need to: To erase DTC P0308 on a Land Rover, you can: ← All Land Rover Diagnostic Trouble Codes | https://www.dtclookup.com/land-rover/p0308/
P0326 | P0326 – LAND ROVER DTC | Land-rover | 暂无描述信息 | Engine knocking or pinging noises; Reduced engine performance; Check Engine Light illuminated on the dashboard; Low-quality fuel causing pre-ignition; Incorrect spark plug gap or type; Carbon buildup in the combustion chamber; Faulty knock sensor; Use a diagnostic scanner to retrieve the fault code | Engine knocking or pinging noises; Reduced engine performance; Check Engine Light illuminated on the dashboard; Low-quality fuel causing pre-ignition; Incorrect spark plug gap or type; Carbon buildup in the combustion chamber; Faulty knock sensor; Use a diagnostic scanner to retrieve the fault code | Use a diagnostic scanner to retrieve the fault code; Inspect the knock sensor and wiring for any damage; Check the spark plugs for proper gap and condition; Perform a visual inspection for carbon buildup in the combustion chamber; Use high-quality fuel to prevent pre-ignition; Replace spark plugs with the correct type and gap; Clean the combustion chamber to remove carbon buildup; Replace the knock sensor if faulty; Engine knocking or pinging noises; Reduced engine performance | DTC P0326 on a Land Rover indicates a Continuous Knock Fault Bank A. This fault code is related to the detection of abnormal combustion noises or vibrations in the engine cylinder bank A. Symptoms associated with DTC P0326 on a Land Rover may include: The possible causes of DTC P0326 on a Land Rover include: DTC P0326 should not be ignored as it can lead to engine damage if left unresolved. Continuous knocking in the engine can cause internal components to wear prematurely and affect overall engine performance. To diagnose DTC P0326 on a Land Rover, follow these steps: To fix DTC P0326 on a Land Rover, consider the following actions: To erase DTC P0326 on a Land Rover, you can clear the fault code using a diagnostic scanner. After fixing the underlying issue causing the fault code, clearing it will reset the Check Engine Light. | https://www.dtclookup.com/land-rover/p0326/
P0327 | P0327 – LAND ROVER DTC | Land-rover | 暂无描述信息 | Check Engine Light (CEL) illuminated on the dashboard; Engine running rough or misfiring; Reduced engine performance; In some cases, there may be no noticeable symptoms; Defective knock sensor; Wiring issues in the knock sensor circuit; Poor electrical connection related to the knock sensor; Engine mechanical problems causing false knock sensor readings | Check Engine Light (CEL) illuminated on the dashboard; Engine running rough or misfiring; Reduced engine performance; In some cases, there may be no noticeable symptoms; Defective knock sensor; Wiring issues in the knock sensor circuit; Poor electrical connection related to the knock sensor; Engine mechanical problems causing false knock sensor readings | Use an OBD-II scanner to retrieve the fault code and freeze frame data; Inspect the knock sensor and its wiring for any visible damage or corrosion; Test the knock sensor using a multimeter to check for proper resistance; Check the knock sensor circuit for continuity and proper voltage; Perform a thorough inspection of the engine for any mechanical issues that could trigger false knock sensor readings; Replace the faulty knock sensor if it is determined to be the cause of the fault; Repair or replace any damaged wiring or connectors in the knock sensor circuit; Address any underlying engine mechanical issues that may be causing false knock sensor readings; Clear the fault code and test drive the vehicle to ensure the issue has been resolved; Use an OBD-II scanner to clear the fault code from the PCM memory | DTC P0327 on a Land Rover indicates a fault with the Knock Sensor 1 Circuit Low Input Bank 1 or single sensor. This code is triggered when the powertrain control module (PCM) detects that the knock sensor signal is lower than the normal operating range. Symptoms of DTC P0327 on a Land Rover may include: The common causes of DTC P0327 on a Land Rover include: While DTC P0327 may not always result in immediate drivability issues, it is important to address this fault promptly. Ignoring this fault can lead to potential engine damage or reduced performance over time. To diagnose DTC P0327 on a Land Rover, follow these steps: To fix DTC P0327 on a Land Rover, consider the following steps: To erase DTC P0327 on a Land Rover, follow these steps: ← All Land Rover Diagnostic Trouble Codes | https://www.dtclookup.com/land-rover/p0327/
P0328 | P0328 – LAND ROVER DTC | Land-rover | 暂无描述信息 | Check Engine Light illuminated; Engine running rough; Reduced engine performance; Engine knocking or pinging noises; Faulty knock sensor; Wiring issues in the knock sensor circuit; Engine mechanical problems causing excessive noise; Use a diagnostic scan tool to retrieve the fault code and freeze frame data. | Check Engine Light illuminated; Engine running rough; Reduced engine performance; Engine knocking or pinging noises; Faulty knock sensor; Wiring issues in the knock sensor circuit; Engine mechanical problems causing excessive noise; Use a diagnostic scan tool to retrieve the fault code and freeze frame data. | Use a diagnostic scan tool to retrieve the fault code and freeze frame data.; Inspect the knock sensor and its wiring for any visible damage or corrosion.; Test the knock sensor using a multimeter to check for proper resistance and continuity.; Check for any abnormal engine noises that could be triggering the knock sensor.; Replace the faulty knock sensor if it is determined to be the cause of the fault.; Repair any damaged wiring in the knock sensor circuit.; Address any underlying engine mechanical issues that may be causing excessive noise.; Use a diagnostic scan tool to clear the fault code from the ECM memory.; After clearing the code, perform a test drive to ensure the fault does not return.; Check Engine Light illuminated | DTC P0328 on a Land Rover indicates a fault with the knock sensor circuit for Bank A. The Engine Control Module (ECM) has detected that the knock sensor signal is registering a high level of background noise. Symptoms of DTC P0328 on a Land Rover may include: Common causes of DTC P0328 on a Land Rover include: DTC P0328 should be addressed promptly as it can lead to engine performance issues and potential damage if left unresolved. Ignoring this fault may result in poor fuel economy, engine misfires, or even engine damage over time. To diagnose DTC P0328 on a Land Rover, follow these steps: To fix DTC P0328 on a Land Rover, consider the following: To erase DTC P0328 on a Land Rover, follow these steps: ← All Land Rover Diagnostic Trouble Codes | https://www.dtclookup.com/land-rover/p0328/
P0331 | P0331 – LAND ROVER DTC | Land-rover | 暂无描述信息 | Engine knocking or pinging noises; Reduced engine performance; Increased fuel consumption; Check Engine Light illuminated; Incorrect fuel octane rating; Carbon buildup in the combustion chamber; Faulty knock sensor; Engine timing issues | Engine knocking or pinging noises; Reduced engine performance; Increased fuel consumption; Check Engine Light illuminated; Incorrect fuel octane rating; Carbon buildup in the combustion chamber; Faulty knock sensor; Engine timing issues | Use a diagnostic scanner to retrieve the fault code; Inspect the knock sensor and wiring for any damage; Check the engine for any signs of abnormal combustion; Verify the fuel quality and octane rating; Replace the knock sensor if faulty; Clean the combustion chamber to remove carbon buildup; Ensure the correct fuel octane rating is used; Adjust engine timing if necessary; Engine knocking or pinging noises; Reduced engine performance | DTC P0331 on a Land Rover indicates a Continuous Knock Fault Bank B. This fault code is related to the detection of abnormal combustion noises or vibrations in the engine. Symptoms of DTC P0331 on a Land Rover may include: Common causes of DTC P0331 on a Land Rover include: DTC P0331 should not be ignored as it can lead to engine damage if left unresolved. Continuous knocking in the engine can cause internal components to wear prematurely and affect overall engine performance. To diagnose DTC P0331 on a Land Rover, a mechanic may perform the following steps: To fix DTC P0331 on a Land Rover, the following steps may be taken: To erase DTC P0331 on a Land Rover, the fault code can be cleared using a diagnostic scanner. After fixing the underlying issue, the code can be reset to turn off the Check Engine Light. | https://www.dtclookup.com/land-rover/p0331/
P0332 | P0332 – LAND ROVER DTC | Land-rover | 暂无描述信息 | Engine misfires; Reduced engine performance; Engine knocking or pinging noises; Check Engine Light illuminated on the dashboard; Defective knock sensor; Wiring issues in the knock sensor circuit; Engine mechanical problems causing false knock sensor readings; Use a diagnostic scanner to retrieve the fault code and freeze frame data. | Engine misfires; Reduced engine performance; Engine knocking or pinging noises; Check Engine Light illuminated on the dashboard; Defective knock sensor; Wiring issues in the knock sensor circuit; Engine mechanical problems causing false knock sensor readings; Use a diagnostic scanner to retrieve the fault code and freeze frame data. | Use a diagnostic scanner to retrieve the fault code and freeze frame data.; Inspect the knock sensor and its wiring for any visible damage or corrosion.; Test the knock sensor using a multimeter to check for proper resistance and voltage readings.; Check for any engine mechanical issues that could be causing false knock sensor readings.; Replace the knock sensor if it is found to be faulty.; Repair any damaged wiring in the knock sensor circuit.; Address any underlying engine mechanical issues that may be affecting the knock sensor readings.; Clear the fault code and test drive the vehicle to ensure the issue has been resolved.; Engine misfires; Reduced engine performance | DTC P0332 on a Land Rover indicates a fault with the Knock Sensor 2 Circuit Low Input Bank 2. This fault code is related to the detection of low voltage or a poor signal from the knock sensor on Bank 2 of the engine. Symptoms of DTC P0332 on a Land Rover may include: Common causes of DTC P0332 on a Land Rover include: DTC P0332 should not be ignored as it can lead to engine performance issues and potential damage if left unresolved. It is important to address this fault code promptly to prevent further complications. To diagnose DTC P0332 on a Land Rover, follow these steps: To fix DTC P0332 on a Land Rover, consider the following steps: To erase DTC P0332 on a Land Rover, use a diagnostic scanner to clear the fault code from the vehicle’s engine control module. Once the code has been cleared, perform a test drive to verify that the fault code does not return. | https://www.dtclookup.com/land-rover/p0332/
P0333 | P0333 – LAND ROVER DTC | Land-rover | 暂无描述信息 | Engine knocking or pinging noises; Decreased engine performance; Check Engine Light (CEL) illuminated on the dashboard; Wiring issues or loose connections in the knock sensor circuit; Defective knock sensor; Engine mechanical problems causing abnormal vibrations; Use a diagnostic scanner to retrieve the fault code and freeze frame data; Inspect the knock sensor wiring and connections for any damage or corrosion | Engine knocking or pinging noises; Decreased engine performance; Check Engine Light (CEL) illuminated on the dashboard; Wiring issues or loose connections in the knock sensor circuit; Defective knock sensor; Engine mechanical problems causing abnormal vibrations; Use a diagnostic scanner to retrieve the fault code and freeze frame data; Inspect the knock sensor wiring and connections for any damage or corrosion | Use a diagnostic scanner to retrieve the fault code and freeze frame data; Inspect the knock sensor wiring and connections for any damage or corrosion; Test the knock sensor using a multimeter to check for proper resistance; Check for any abnormal engine vibrations that could trigger false knock sensor readings; Repair any damaged wiring or connections in the knock sensor circuit; Replace the knock sensor if it is found to be faulty; Address any underlying engine mechanical issues causing abnormal vibrations; Engine knocking or pinging noises; Decreased engine performance; Check Engine Light (CEL) illuminated on the dashboard | DTC P0333 on a Land Rover indicates a fault with the Knock Sensor 2 Circuit High Input Bank 2. This fault code is triggered when the powertrain control module (PCM) detects a high voltage signal from the knock sensor 2 in bank 2. Symptoms of DTC P0333 on a Land Rover may include: Common causes of DTC P0333 on a Land Rover include: Ignoring DTC P0333 on a Land Rover can lead to potential engine damage and decreased fuel efficiency. It is important to address this issue promptly to prevent further complications. To diagnose DTC P0333 on a Land Rover, follow these steps: To fix DTC P0333 on a Land Rover, consider the following: To erase DTC P0333 on a Land Rover, you can use a diagnostic scanner to clear the fault code from the PCM’s memory. After fixing the underlying issue, clearing the code will reset the Check Engine Light. | https://www.dtclookup.com/land-rover/p0333/
P0335 | P0335 – LAND ROVER DTC | Land-rover | 暂无描述信息 | DTC P0335 indicates a fault with the crankshaft position sensor signal on a Land Rover.; The Engine Control Module (ECM) uses this sensor to determine the position of the crankshaft for ignition timing and fuel injection.; Check Engine Light (CEL) illuminated on the dashboard.; Engine may stall or have difficulty starting.; Decreased fuel efficiency.; Engine misfires or rough idling.; Defective crankshaft position sensor.; Wiring issues such as shorts or open circuits in the sensor circuit. | DTC P0335 indicates a fault with the crankshaft position sensor signal on a Land Rover.; The Engine Control Module (ECM) uses this sensor to determine the position of the crankshaft for ignition timing and fuel injection.; Check Engine Light (CEL) illuminated on the dashboard.; Engine may stall or have difficulty starting.; Decreased fuel efficiency.; Engine misfires or rough idling.; Defective crankshaft position sensor.; Wiring issues such as shorts or open circuits in the sensor circuit. | DTC P0335 indicates a fault with the crankshaft position sensor signal on a Land Rover.; The Engine Control Module (ECM) uses this sensor to determine the position of the crankshaft for ignition timing and fuel injection.; If left unresolved, DTC P0335 can lead to engine performance issues and potential engine damage.; It is important to address this fault promptly to prevent further complications.; Use a diagnostic scan tool to retrieve the fault code and check for any related codes.; Inspect the crankshaft position sensor and its wiring for any visible damage or corrosion.; Test the sensor’s resistance and voltage output to determine if it is functioning correctly.; Replace the faulty crankshaft position sensor with a new, OEM-quality sensor.; Repair any damaged wiring or connectors in the sensor circuit.; Clear the fault code and perform a test drive to ensure the issue is resolved. | ← All Land Rover Diagnostic Trouble Codes | https://www.dtclookup.com/land-rover/p0335/
P0336 | P0336 – LAND ROVER DTC | Land-rover | 暂无描述信息 | Engine may not start or may have difficulty starting; Engine may stall unexpectedly; Loss of engine power; Irregular engine idling; Check Engine Light (CEL) illuminated on the dashboard; Faulty Crankshaft Position Sensor; Wiring or connector issues in the CKP sensor circuit; CKP sensor alignment or installation problems | Engine may not start or may have difficulty starting; Engine may stall unexpectedly; Loss of engine power; Irregular engine idling; Check Engine Light (CEL) illuminated on the dashboard; Faulty Crankshaft Position Sensor; Wiring or connector issues in the CKP sensor circuit; CKP sensor alignment or installation problems | Use a diagnostic scan tool to retrieve the fault code and related data; Inspect the CKP sensor wiring and connectors for any damage or corrosion; Check the CKP sensor alignment and ensure it is securely installed; Perform a visual inspection of the CKP sensor for any physical damage; Test the CKP sensor using a multimeter to verify its functionality; Replace the faulty Crankshaft Position Sensor with a new OEM part; Repair any damaged wiring or connectors in the CKP sensor circuit; Ensure proper alignment and installation of the new CKP sensor; Address any engine timing issues that may have contributed to the fault; Clear the fault code and perform a test drive to confirm the issue is resolved | DTC P0336 on a Land Rover indicates a fault with the Crankshaft Position Sensor (CKP) signal. This diagnostic trouble code is triggered when the CKP sensor signal is out of range or not operating within the expected parameters. The DTC P0336 code should be addressed promptly as it can lead to drivability issues and potential engine damage if left unresolved. Ignoring this fault may result in further complications and increased repair costs. To erase the DTC P0336 code on a Land Rover, you can use a diagnostic scan tool to clear the fault code from the vehicle’s engine control module (ECM). Once the repair has been completed and the issue resolved, clearing the code will reset the Check Engine Light and ensure the fault is no longer pre ← All Land Rover Diagnostic Trouble Codes | https://www.dtclookup.com/land-rover/p0336/
P0340 | P0340 – LAND ROVER DTC | Land-rover | 暂无描述信息 | Engine misfires or rough idling; Decreased fuel efficiency; Engine stalling; Difficulty starting the engine; Faulty camshaft position sensor; Wiring issues in the camshaft position sensor circuit; Poor electrical connections; Timing chain or belt problems | Engine misfires or rough idling; Decreased fuel efficiency; Engine stalling; Difficulty starting the engine; Faulty camshaft position sensor; Wiring issues in the camshaft position sensor circuit; Poor electrical connections; Timing chain or belt problems | Use a diagnostic scanner to retrieve the fault codes stored in the ECM.; Inspect the camshaft position sensor and its wiring for any visible damage or corrosion.; Check the sensor’s resistance and voltage output using a multimeter.; Verify the timing chain or belt alignment.; Replace the faulty camshaft position sensor.; Repair any damaged wiring or connectors in the sensor circuit.; Ensure proper timing chain or belt alignment.; Engine misfires or rough idling; Decreased fuel efficiency; Engine stalling | The DTC P0340 code on a Land Rover indicates a fault with the Camshaft Position Sensor Circuit. This code is triggered when the Engine Control Module (ECM) detects a signal error from the camshaft position sensor. Common symptoms associated with DTC P0340 on a Land Rover may include: The DTC P0340 code on a Land Rover can be caused by various factors, including: While the vehicle may still be operable with the DTC P0340 code, it is important to address this issue promptly to prevent potential engine damage or further drivability issues. To diagnose the DTC P0340 code on a Land Rover, you can perform the following steps: To fix the DTC P0340 code on a Land Rover, you may need to: To erase the DTC P0340 code on a Land Rover, you can use a diagnostic scanner to clear the fault codes stored in the ECM. Once the issue has been addressed and fixed, clearing the codes will reset the system and turn off the Check Engine Light. | https://www.dtclookup.com/land-rover/p0340/
P0420 | P0420 – LAND ROVER DTC | Land-rover | 暂无描述信息 | DTC P0420 indicates that the catalyst system efficiency for Bank A is below the threshold.; It means that the catalytic converter is not performing as expected in reducing emissions.; Check Engine Light (CEL) illuminated on the dashboard.; Reduced fuel efficiency.; Decreased engine performance.; Failed catalytic converter.; Oxygen sensor malfunction.; Exhaust leaks. | DTC P0420 indicates that the catalyst system efficiency for Bank A is below the threshold.; It means that the catalytic converter is not performing as expected in reducing emissions.; Check Engine Light (CEL) illuminated on the dashboard.; Reduced fuel efficiency.; Decreased engine performance.; Failed catalytic converter.; Oxygen sensor malfunction.; Exhaust leaks. | DTC P0420 indicates that the catalyst system efficiency for Bank A is below the threshold.; It means that the catalytic converter is not performing as expected in reducing emissions.; If left unresolved, it can lead to increased emissions and potential damage to other components.; Continued driving with this fault may result in the vehicle failing emissions tests.; Use an OBD-II scanner to retrieve the fault code and check freeze frame data.; Inspect the catalytic converter for physical damage or clogging.; Check the oxygen sensor readings for Bank A to ensure proper operation.; Replace the catalytic converter if it is confirmed to be faulty.; Repair any exhaust leaks that may be affecting the efficiency of the catalytic converter.; Replace the oxygen sensor if it is not functioning correctly. | ← All Land Rover Diagnostic Trouble Codes | https://www.dtclookup.com/land-rover/p0420/
P0430 | P0430 – LAND ROVER DTC | Land-rover | 暂无描述信息 | Check Engine Light illuminated on the dashboard; Decreased fuel efficiency; Reduced engine performance; Strong sulfur smell from the exhaust; Failed catalytic converter in Bank B; Leaking exhaust system; Engine misfire; Faulty oxygen sensor | Check Engine Light illuminated on the dashboard; Decreased fuel efficiency; Reduced engine performance; Strong sulfur smell from the exhaust; Failed catalytic converter in Bank B; Leaking exhaust system; Engine misfire; Faulty oxygen sensor | Use a diagnostic scanner to retrieve the fault code; Inspect the catalytic converter in Bank B for damage or inefficiency; Check for exhaust leaks or other issues in the exhaust system; Test the oxygen sensors for proper functioning; Replace the catalytic converter in Bank B if it is found to be faulty; Repair any exhaust leaks or damaged components in the exhaust system; Address any engine misfires or faulty oxygen sensors; Clear the fault code and reset the Check Engine Light; Check Engine Light illuminated on the dashboard; Decreased fuel efficiency | The DTC P0430 code on a Land Rover indicates a potential issue with the catalytic converter’s efficiency in Bank B. This means that the catalytic converter in Bank B is not performing as expected, leading to lower emissions control efficiency. Symptoms associated with DTC P0430 on a Land Rover may include: Common causes of DTC P0430 on a Land Rover include: Ignoring DTC P0430 on a Land Rover can lead to increased emissions, reduced fuel efficiency, and potential damage to other engine components over time. It is important to address this issue promptly to maintain optimal vehicle performance and emissions control. To diagnose DTC P0430 on a Land Rover, a mechanic may perform the following steps: To fix DTC P0430 on a Land Rover, the following steps may be taken: To erase DTC P0430 on a Land Rover, the fault code can be cleared using a diagnostic scanner. After addressing the underlying issue causing the fault code, the code can be cleared, and the Check Engine Light reset to ensure the repair was successful. | https://www.dtclookup.com/land-rover/p0430/
P0441 | P0441 – LAND ROVER DTC | Land-rover | 暂无描述信息 | Check Engine Light illuminated on the dashboard; Decreased fuel efficiency; Strong fuel odor near the vehicle; Faulty Evaporative Emission Control (EVAP) Purge Valve; Blocked or restricted EVAP system hoses; Leaking or damaged EVAP system components; Use an OBD-II scanner to retrieve the fault code and freeze frame data; Inspect the EVAP system components for any visible damage or leaks | Check Engine Light illuminated on the dashboard; Decreased fuel efficiency; Strong fuel odor near the vehicle; Faulty Evaporative Emission Control (EVAP) Purge Valve; Blocked or restricted EVAP system hoses; Leaking or damaged EVAP system components; Use an OBD-II scanner to retrieve the fault code and freeze frame data; Inspect the EVAP system components for any visible damage or leaks | Use an OBD-II scanner to retrieve the fault code and freeze frame data; Inspect the EVAP system components for any visible damage or leaks; Check the EVAP Purge Valve for proper operation; Perform a smoke test to identify any leaks in the EVAP system; Replace the faulty EVAP Purge Valve; Clean or replace any blocked EVAP system hoses; Repair or replace damaged EVAP system components; Clear the fault code and perform a test drive to ensure the issue is resolved; Check Engine Light illuminated on the dashboard; Decreased fuel efficiency | DTC P0441 on a Land Rover indicates an Evaporative Emission Control System Incorrect Purge Flow fault. This fault code is triggered when the Engine Control Module (ECM) detects that the purge flow in the evaporative emission control system is not as expected. Symptoms of DTC P0441 on a Land Rover may include: Common causes of DTC P0441 on a Land Rover include: While DTC P0441 may not cause immediate drivability issues, it can lead to increased emissions and decreased fuel efficiency if left unresolved. It is important to address this fault to maintain the vehicle’s performance and environmental compliance. To diagnose DTC P0441 on a Land Rover, follow these steps: To fix DTC P0441 on a Land Rover, consider the following: To erase DTC P0441 on a Land Rover, use an OBD-II scanner to clear the fault code from the ECM’s memory. After clearing the code, ensure that the issue has been resolved by monitoring the system for any reoccurrence of the fault code. | https://www.dtclookup.com/land-rover/p0441/
P0442 | P0442 – LAND ROVER DTC | Land-rover | 暂无描述信息 | Check Engine Light illuminated; Gasoline smell near the vehicle; Decreased fuel efficiency; Loose or damaged gas cap; Cracked or disconnected EVAP system hoses; Faulty EVAP canister or purge valve; Inspect the gas cap for proper sealing; Check EVAP system hoses for cracks or disconnections | Check Engine Light illuminated; Gasoline smell near the vehicle; Decreased fuel efficiency; Loose or damaged gas cap; Cracked or disconnected EVAP system hoses; Faulty EVAP canister or purge valve; Inspect the gas cap for proper sealing; Check EVAP system hoses for cracks or disconnections | Inspect the gas cap for proper sealing; Check EVAP system hoses for cracks or disconnections; Test the EVAP canister and purge valve for proper operation; Tighten or replace the gas cap; Repair or replace damaged EVAP system hoses; Replace a faulty EVAP canister or purge valve; Check Engine Light illuminated; Gasoline smell near the vehicle; Decreased fuel efficiency; Loose or damaged gas cap | DTC P0442 on a Land Rover indicates that the Evaporative Emission Control System has detected a small leak. This system is responsible for capturing and storing fuel vapors to prevent them from escaping into the atmosphere. Symptoms of a DTC P0442 on a Land Rover may include: Common causes of a DTC P0442 on a Land Rover include: While a DTC P0442 is not typically a serious issue that affects the drivability of the vehicle, it can lead to increased emissions and decreased fuel efficiency if left unresolved. To diagnose a DTC P0442 on a Land Rover, a mechanic may perform the following steps: To fix a DTC P0442 on a Land Rover, you can try the following: After fixing the issue causing the DTC P0442 on a Land Rover, the fault code can be erased using an OBD-II scanner or by disconnecting the vehicle’s battery for a few minutes. | https://www.dtclookup.com/land-rover/p0442/
P0443 | P0443 – LAND ROVER DTC | Land-rover | 暂无描述信息 | DTC P0443 indicates a fault with the Evaporative Emission Control System Purge Control Valve Circuit on a Land Rover.; Check Engine Light (CEL) illuminated on the dashboard.; Decreased fuel efficiency.; Strong fuel odor may be present.; Faulty Evap Purge Valve.; Open or short circuit in the wiring related to the Evap Purge Valve.; Corrosion or poor connection in the electrical system.; If left unresolved, DTC P0443 can lead to increased emissions and potential damage to the vehicle’s catalytic converter. | DTC P0443 indicates a fault with the Evaporative Emission Control System Purge Control Valve Circuit on a Land Rover.; Check Engine Light (CEL) illuminated on the dashboard.; Decreased fuel efficiency.; Strong fuel odor may be present.; Faulty Evap Purge Valve.; Open or short circuit in the wiring related to the Evap Purge Valve.; Corrosion or poor connection in the electrical system.; If left unresolved, DTC P0443 can lead to increased emissions and potential damage to the vehicle’s catalytic converter. | DTC P0443 indicates a fault with the Evaporative Emission Control System Purge Control Valve Circuit on a Land Rover.; Check Engine Light (CEL) illuminated on the dashboard.; Decreased fuel efficiency.; Strong fuel odor may be present.; Faulty Evap Purge Valve.; Open or short circuit in the wiring related to the Evap Purge Valve.; Corrosion or poor connection in the electrical system.; If left unresolved, DTC P0443 can lead to increased emissions and potential damage to the vehicle’s catalytic converter.; Use an OBD-II scanner to retrieve the specific trouble code.; Inspect the wiring and connectors related to the Evap Purge Valve for any visible damage or corrosion. | ← All Land Rover Diagnostic Trouble Codes | https://www.dtclookup.com/land-rover/p0443/
P0451 | P0451 – LAND ROVER DTC | Land-rover | 暂无描述信息 | Check Engine Light illuminated; Decreased fuel efficiency; Issues with the vehicle’s emission control system; Faulty Fuel Tank Pressure Sensor; Wiring or connector issues related to the sensor; Corrosion or damage to sensor components; Use an OBD-II scanner to retrieve the specific error code; Inspect the wiring and connectors related to the Fuel Tank Pressure Sensor | Check Engine Light illuminated; Decreased fuel efficiency; Issues with the vehicle’s emission control system; Faulty Fuel Tank Pressure Sensor; Wiring or connector issues related to the sensor; Corrosion or damage to sensor components; Use an OBD-II scanner to retrieve the specific error code; Inspect the wiring and connectors related to the Fuel Tank Pressure Sensor | Use an OBD-II scanner to retrieve the specific error code; Inspect the wiring and connectors related to the Fuel Tank Pressure Sensor; Check the sensor for any signs of damage or corrosion; Replace the Fuel Tank Pressure Sensor if faulty; Repair or replace any damaged wiring or connectors; Clean or replace sensor components affected by corrosion; After fixing the underlying issue, use an OBD-II scanner to clear the error code; Ensure the repair has resolved the problem before clearing the code; Check Engine Light illuminated; Decreased fuel efficiency | DTC P0451 on a Land Rover indicates a fault with the Fuel Tank Pressure Sensor signal. This sensor is responsible for monitoring the pressure inside the fuel tank. The DTC P0451 error code should not be ignored as it can lead to increased emissions, potential drivability issues, and may cause the vehicle to fail emissions tests. ← All Land Rover Diagnostic Trouble Codes | https://www.dtclookup.com/land-rover/p0451/
P0452 | P0452 – LAND ROVER DTC | Land-rover | 暂无描述信息 | Check Engine Light illuminated; Decreased fuel efficiency; Issues with the vehicle’s evaporative emissions system; Faulty Fuel Tank Pressure Sensor; Wiring or connector issues in the sensor circuit; Corrosion or damage to sensor components; Use a diagnostic scanner to retrieve the fault code; Inspect the Fuel Tank Pressure Sensor and its wiring for any visible damage | Check Engine Light illuminated; Decreased fuel efficiency; Issues with the vehicle’s evaporative emissions system; Faulty Fuel Tank Pressure Sensor; Wiring or connector issues in the sensor circuit; Corrosion or damage to sensor components; Use a diagnostic scanner to retrieve the fault code; Inspect the Fuel Tank Pressure Sensor and its wiring for any visible damage | Use a diagnostic scanner to retrieve the fault code; Inspect the Fuel Tank Pressure Sensor and its wiring for any visible damage; Perform a pressure test on the fuel tank to verify sensor readings; Replace the faulty Fuel Tank Pressure Sensor; Repair any damaged wiring or connectors in the sensor circuit; Clear the fault code and reset the Check Engine Light; Check Engine Light illuminated; Decreased fuel efficiency; Issues with the vehicle’s evaporative emissions system; Faulty Fuel Tank Pressure Sensor | DTC P0452 on a Land Rover indicates a fault with the Fuel Tank Pressure Sensor, specifically a low out of range signal. This sensor is responsible for monitoring the pressure inside the fuel tank. Symptoms of DTC P0452 on a Land Rover may include: Common causes of DTC P0452 on a Land Rover include: While DTC P0452 may not cause immediate drivability issues, it is important to address this fault promptly to ensure proper functioning of the vehicle’s emissions system and overall performance. To diagnose DTC P0452 on a Land Rover, a mechanic may: To fix DTC P0452 on a Land Rover, the following steps may be taken: To erase DTC P0452 on a Land Rover, a mechanic can use a diagnostic scanner to clear the fault code from the vehicle’s system memory. Once the issue has been addressed and fixed, the code can be cleared to reset the Check Engine Light. | https://www.dtclookup.com/land-rover/p0452/
P0453 | P0453 – LAND ROVER DTC | Land-rover | 暂无描述信息 | Check Engine Light illuminated on the dashboard; Decreased fuel efficiency; Issues with the vehicle’s evaporative emissions system; Faulty Fuel Tank Pressure Sensor; Wiring or connector issues in the sensor circuit; Corrosion or damage to sensor components; Use a diagnostic scanner to retrieve the trouble codes; Inspect the Fuel Tank Pressure Sensor and its wiring for any visible damage | Check Engine Light illuminated on the dashboard; Decreased fuel efficiency; Issues with the vehicle’s evaporative emissions system; Faulty Fuel Tank Pressure Sensor; Wiring or connector issues in the sensor circuit; Corrosion or damage to sensor components; Use a diagnostic scanner to retrieve the trouble codes; Inspect the Fuel Tank Pressure Sensor and its wiring for any visible damage | Use a diagnostic scanner to retrieve the trouble codes; Inspect the Fuel Tank Pressure Sensor and its wiring for any visible damage; Test the sensor’s voltage output using a multimeter; Check for any leaks or blockages in the evaporative emissions system; Replace the faulty Fuel Tank Pressure Sensor; Repair or replace any damaged wiring or connectors in the sensor circuit; Clean or replace any corroded sensor components; Clear the trouble codes and reset the Check Engine Light; Check Engine Light illuminated on the dashboard; Decreased fuel efficiency | DTC P0453 on a Land Rover indicates a fault with the Fuel Tank Pressure Sensor, where the sensor is reading a high voltage signal that is out of the expected range. Symptoms of DTC P0453 on a Land Rover may include: Common causes of DTC P0453 on a Land Rover include: While DTC P0453 may not cause immediate drivability issues, it is important to address this fault as it can impact the vehicle’s emissions control system and overall performance. To diagnose DTC P0453 on a Land Rover, a mechanic may perform the following steps: To fix DTC P0453 on a Land Rover, the following steps may be taken: To erase DTC P0453 on a Land Rover, a mechanic can use a diagnostic scanner to clear the trouble codes stored in the vehicle’s computer. Once the codes are cleared, the Check Engine Light should turn off. | https://www.dtclookup.com/land-rover/p0453/
P0461 | P0461 – LAND ROVER DTC | Land-rover | 暂无描述信息 | Inaccurate fuel gauge readings; Fuel gauge stuck on full or empty; Check Engine Light (CEL) illuminated; Defective fuel level sensor; Wiring or connector issues in the fuel level sensor circuit; Corrosion or damage to the fuel level sensor; Use a scan tool to read the fault code and check for any additional codes; Inspect the fuel level sensor and its wiring for damage or corrosion | Inaccurate fuel gauge readings; Fuel gauge stuck on full or empty; Check Engine Light (CEL) illuminated; Defective fuel level sensor; Wiring or connector issues in the fuel level sensor circuit; Corrosion or damage to the fuel level sensor; Use a scan tool to read the fault code and check for any additional codes; Inspect the fuel level sensor and its wiring for damage or corrosion | Use a scan tool to read the fault code and check for any additional codes; Inspect the fuel level sensor and its wiring for damage or corrosion; Test the fuel level sensor’s resistance and voltage readings; Check the fuel tank for any signs of contamination or damage; Replace the faulty fuel level sensor if it is found to be defective; Repair any damaged wiring or connectors in the fuel level sensor circuit; Clean or replace the fuel tank if contamination is present; Clear the fault code and perform a test drive to ensure the issue is resolved; Use a scan tool to clear the fault code from the PCM memory; Ensure the repair has been completed successfully before clearing the code | DTC P0461 on a Land Rover indicates a fault with the fuel tank level sensor circuit. This fault code is triggered when the powertrain control module (PCM) detects that the fuel level signal is not within the expected range. Symptoms of DTC P0461 on a Land Rover may include: Common causes of DTC P0461 on a Land Rover include: While DTC P0461 may not cause drivability issues, it can lead to inaccurate fuel level readings, potentially resulting in running out of fuel unexpectedly. It is important to address this fault to ensure proper monitoring of fuel levels. To diagnose DTC P0461 on a Land Rover, a mechanic may perform the following steps: To fix DTC P0461 on a Land Rover, the following steps may be taken: To erase DTC P0461 on a Land Rover, follow these steps: ← All Land Rover Diagnostic Trouble Codes | https://www.dtclookup.com/land-rover/p0461/
P0500 | P0500 – LAND ROVER DTC | Land-rover | 暂无描述信息 | Malfunctioning speedometer; Inaccurate speedometer readings; ABS or traction control warning lights illuminated on the dashboard; Harsh shifting or transmission issues; Defective vehicle speed sensor; Broken or damaged wiring harness leading to the speed sensor; Corrosion or poor electrical connections in the speed sensor circuit; Faulty ECM (Engine Control Module) | Malfunctioning speedometer; Inaccurate speedometer readings; ABS or traction control warning lights illuminated on the dashboard; Harsh shifting or transmission issues; Defective vehicle speed sensor; Broken or damaged wiring harness leading to the speed sensor; Corrosion or poor electrical connections in the speed sensor circuit; Faulty ECM (Engine Control Module) | Use a diagnostic scanner to retrieve the fault code and related data; Inspect the vehicle speed sensor and its wiring for any visible damage or corrosion; Test the vehicle speed sensor using a multimeter to check for proper resistance and voltage readings; Check the ECM for any stored codes or potential issues; Replace the faulty vehicle speed sensor; Repair or replace any damaged wiring harness leading to the speed sensor; Clean or repair any corroded electrical connections in the speed sensor circuit; If necessary, replace the ECM (Engine Control Module); Malfunctioning speedometer; Inaccurate speedometer readings | The DTC P0500 fault code on a Land Rover indicates a Vehicle Speed Sensor Signal Error. This fault code is triggered when the vehicle’s ECM (Engine Control Module) detects a discrepancy or absence in the signal from the vehicle speed sensor. Common symptoms associated with the DTC P0500 fault code on a Land Rover may include: The DTC P0500 fault code on a Land Rover can be caused by various factors, including: While the DTC P0500 fault code may not always result in immediate drivability issues, it is important to address this problem promptly. Ignoring this fault code can lead to inaccurate speed readings, potential transmission issues, and safety concerns. Diagnosing the DTC P0500 fault code on a Land Rover typically involves the following steps: To fix the DTC P0500 fault code on a Land Rover, you may need to: | https://www.dtclookup.com/land-rover/p0500/
P0506 | P0506 – LAND ROVER DTC | Land-rover | 暂无描述信息 | Engine stalling at idle; Rough or erratic idle; Possible hesitation or lack of power during acceleration; Vacuum leaks in the intake system; Faulty idle air control valve; Dirty throttle body; Issues with the mass airflow sensor; Faulty engine control module | Engine stalling at idle; Rough or erratic idle; Possible hesitation or lack of power during acceleration; Vacuum leaks in the intake system; Faulty idle air control valve; Dirty throttle body; Issues with the mass airflow sensor; Faulty engine control module | Perform a visual inspection of the intake system for any signs of vacuum leaks.; Check the idle air control valve for proper operation and cleanliness.; Clean the throttle body to ensure smooth airflow.; Inspect the mass airflow sensor for any dirt or damage.; Use a diagnostic scan tool to monitor engine parameters and confirm the DTC P0506 code.; Repair any vacuum leaks in the intake system.; Replace the idle air control valve if faulty.; Clean the throttle body thoroughly.; Replace the mass airflow sensor if necessary.; If all components check out, consider reprogramming or replacing the engine control module. | DTC P0506 on a Land Rover indicates an Idle Speed Control Engine Speed Low fault. This fault code is triggered when the engine control module detects that the engine idle speed is lower than the specified range. The DTC P0506 fault code should not be ignored as it can lead to poor engine performance, reduced fuel efficiency, and potential stalling issues. It is recommended to address this fault promptly to prevent further damage to the engine components. ← All Land Rover Diagnostic Trouble Codes | https://www.dtclookup.com/land-rover/p0506/
P0507 | P0507 – LAND ROVER DTC | Land-rover | 暂无描述信息 | High idle speed when the vehicle is stationary; Engine revving on its own; Possible stalling when coming to a stop; Check Engine Light illuminated on the dashboard; Vacuum leaks in the intake system; Faulty Idle Air Control Valve (IACV); Throttle body issues; Dirty or clogged air filter | High idle speed when the vehicle is stationary; Engine revving on its own; Possible stalling when coming to a stop; Check Engine Light illuminated on the dashboard; Vacuum leaks in the intake system; Faulty Idle Air Control Valve (IACV); Throttle body issues; Dirty or clogged air filter | Perform a visual inspection of the intake system for any signs of vacuum leaks; Check the Idle Air Control Valve (IACV) for proper operation; Inspect the throttle body for any obstructions or malfunctions; Verify the air filter is clean and not clogged; Use a diagnostic scan tool to monitor idle speed and engine parameters; Repair any vacuum leaks in the intake system; Replace the Idle Air Control Valve (IACV) if faulty; Clean or replace the throttle body if necessary; Replace the air filter if dirty or clogged; Adjust the idle speed according to manufacturer specifications | DTC P0507 on a Land Rover indicates an Idle Speed Control Engine Speed High Fault. This fault code is triggered when the Engine Control Module (ECM) detects that the engine idle speed is higher than the specified range. The DTC P0507 fault code should not be ignored as it can lead to poor engine performance, reduced fuel efficiency, and potential drivability issues. It is recommended to address this fault promptly to prevent further damage to the engine components. ← All Land Rover Diagnostic Trouble Codes | https://www.dtclookup.com/land-rover/p0507/
P0560 | P0560 – LAND ROVER DTC | Land-rover | 暂无描述信息 | Dimming or flickering lights on the dashboard; Difficulty starting the vehicle; Electrical system malfunctions; Weak or failing battery; Loose or corroded battery connections; Faulty alternator; Issues with the voltage regulator; Check the battery voltage using a multimeter | Dimming or flickering lights on the dashboard; Difficulty starting the vehicle; Electrical system malfunctions; Weak or failing battery; Loose or corroded battery connections; Faulty alternator; Issues with the voltage regulator; Check the battery voltage using a multimeter | Check the battery voltage using a multimeter; Inspect the battery terminals for corrosion or looseness; Test the alternator output voltage; Scan the vehicle’s computer for any related fault codes; Replace the battery if it is weak or failing; Clean or tighten the battery connections; Repair or replace the alternator if faulty; Address any issues with the voltage regulator; Use an OBD-II scanner to clear the fault code; If the underlying issue has been fixed, the code should not reappear | The Diagnostic Trouble Code (DTC) P0560 on a Land Rover indicates a fault where the battery voltage has fallen below the minimum threshold set by the vehicle’s control module. The DTC P0560 is a serious issue as it can lead to various electrical malfunctions in the vehicle, affecting its overall performance and reliability. Ignoring this fault can result in further damage to the vehicle’s electrical system. ← All Land Rover Diagnostic Trouble Codes | https://www.dtclookup.com/land-rover/p0560/
P0562 | P0562 – LAND ROVER DTC | Land-rover | 暂无描述信息 | Difficulty starting the vehicle; Dimming or flickering lights; Electrical system malfunctions; Weak or failing battery; Loose or corroded battery connections; Faulty alternator; Issues with the charging system; Perform a battery voltage test | Difficulty starting the vehicle; Dimming or flickering lights; Electrical system malfunctions; Weak or failing battery; Loose or corroded battery connections; Faulty alternator; Issues with the charging system; Perform a battery voltage test | Perform a battery voltage test; Inspect the battery connections for tightness and corrosion; Check the alternator output voltage; Scan the vehicle’s computer for additional fault codes; Replace the battery if it is weak or failing; Clean or tighten the battery connections; Test and replace the alternator if necessary; Repair any issues with the charging system; Difficulty starting the vehicle; Dimming or flickering lights | DTC P0562 indicates a fault in the Measurement Circuit OK Battery Voltage Low on a Land Rover. This fault code is triggered when the powertrain control module (PCM) detects that the battery voltage is below the specified threshold. Symptoms of DTC P0562 on a Land Rover may include: Common causes of DTC P0562 on a Land Rover include: DTC P0562 should be addressed promptly as it can lead to starting issues and potential electrical system failures in the vehicle. Ignoring this fault code may result in further damage to the vehicle’s electrical components. To diagnose DTC P0562 on a Land Rover, a mechanic should: To fix DTC P0562 on a Land Rover, the following steps can be taken: DTC P0562 can be erased from the vehicle’s computer using a diagnostic scan tool. After addressing the underlying cause of the fault code, the scan tool can be used to clear the code and reset the system. It is important to ensure that the issue has been resolved before clearing the code to prevent | https://www.dtclookup.com/land-rover/p0562/
P0563 | P0563 – LAND ROVER DTC | Land-rover | 暂无描述信息 | Check Engine Light (CEL) illuminated on the dashboard; Electrical system malfunctions; Possible issues with starting the vehicle; Faulty alternator overcharging the battery; Issues with the voltage regulator; Short circuits in the electrical system; Use a diagnostic scanner to retrieve the fault code and related data; Inspect the alternator and voltage regulator for proper operation | Check Engine Light (CEL) illuminated on the dashboard; Electrical system malfunctions; Possible issues with starting the vehicle; Faulty alternator overcharging the battery; Issues with the voltage regulator; Short circuits in the electrical system; Use a diagnostic scanner to retrieve the fault code and related data; Inspect the alternator and voltage regulator for proper operation | Use a diagnostic scanner to retrieve the fault code and related data; Inspect the alternator and voltage regulator for proper operation; Check for any visible signs of electrical system damage or short circuits; Replace a faulty alternator or voltage regulator if necessary; Repair any damaged wiring or electrical components; Reset the fault code and clear the Check Engine Light; Check Engine Light (CEL) illuminated on the dashboard; Electrical system malfunctions; Possible issues with starting the vehicle; Faulty alternator overcharging the battery | DTC P0563 on a Land Rover indicates a fault with the battery voltage being above the maximum allowable threshold set by the vehicle’s powertrain control module (PCM). Symptoms associated with DTC P0563 may include: The potential causes of DTC P0563 on a Land Rover include: DTC P0563 should be addressed promptly as it can lead to electrical system malfunctions and potential damage to the vehicle’s components if left unresolved. To diagnose DTC P0563 on a Land Rover, a mechanic would typically perform the following steps: To fix DTC P0563 on a Land Rover, the following steps may be taken: To erase DTC P0563 on a Land Rover, the fault code can be cleared using a diagnostic scanner that has the capability to reset codes. Once the underlying issue has been addressed and fixed, the code can be cleared to turn off the Check Engine Light. | https://www.dtclookup.com/land-rover/p0563/
P0605 | P0605 – LAND ROVER DTC | Land-rover | 暂无描述信息 | Check Engine Light illuminated on the dashboard; Engine running rough or misfiring; Reduced engine performance; Difficulty starting the vehicle; Internal ECM failure; Corrupted ECM software; Electrical issues within the ECM circuitry; Use a diagnostic scanner to retrieve the fault code and freeze frame data | Check Engine Light illuminated on the dashboard; Engine running rough or misfiring; Reduced engine performance; Difficulty starting the vehicle; Internal ECM failure; Corrupted ECM software; Electrical issues within the ECM circuitry; Use a diagnostic scanner to retrieve the fault code and freeze frame data | Use a diagnostic scanner to retrieve the fault code and freeze frame data; Inspect the ECM wiring and connectors for any signs of damage or corrosion; Perform a thorough inspection of the ECM for physical damage; Check for any software updates or reprogramming available for the ECM; Repair or replace any damaged ECM wiring or connectors; Update or reprogram the ECM software if necessary; Replace the ECM if internal failure is confirmed; Clear the fault code and perform a test drive to ensure the issue is resolved; Check Engine Light illuminated on the dashboard; Engine running rough or misfiring | DTC P0605 on a Land Rover indicates an ECM Self Test Fault. This fault code is triggered when the Engine Control Module (ECM) detects an internal error during its self-test process. Symptoms of DTC P0605 on a Land Rover may include: The common causes of DTC P0605 on a Land Rover include: DTC P0605 should be addressed promptly as it can lead to drivability issues and potential engine damage if left unresolved. Ignoring this fault code may result in further complications and increased repair costs. To diagnose DTC P0605 on a Land Rover, follow these steps: To fix DTC P0605 on a Land Rover, consider the following actions: To erase DTC P0605 on a Land Rover, use a diagnostic scanner to clear the fault code from the ECM memory. After clearing the code, perform a test drive to verify that the issue has been resolved. | https://www.dtclookup.com/land-rover/p0605/
P1130 | P1130 – LAND ROVER DTC | Land-rover | 暂无描述信息 | Check Engine Light illuminated; Poor fuel economy; Engine running rough or misfiring; Reduced engine performance; Faulty oxygen sensor; Vacuum leaks; Fuel system issues; Exhaust system leaks | Check Engine Light illuminated; Poor fuel economy; Engine running rough or misfiring; Reduced engine performance; Faulty oxygen sensor; Vacuum leaks; Fuel system issues; Exhaust system leaks | Use a diagnostic scanner to retrieve the fault codes; Inspect the oxygen sensor for proper operation; Check for vacuum leaks or exhaust system leaks; Test the fuel system for any issues; Verify the operation of the engine control module (ECM); Replace the faulty oxygen sensor; Repair any vacuum leaks or exhaust system leaks; Address any fuel system issues; If necessary, reprogram or replace the engine control module (ECM); Use a diagnostic scanner to clear the fault codes | The DTC P1130 code on a Land Rover indicates that the oxygen sensor fuel trim is at its limit. This means that the engine control module (ECM) has detected that the fuel mixture is either too rich or too lean, and the oxygen sensor is unable to make further adjustments within its operating range. Common symptoms associated with DTC P1130 on a Land Rover may include: The potential causes of DTC P1130 on a Land Rover can include: While DTC P1130 may not cause immediate drivability issues, it can lead to poor engine performance and reduced fuel efficiency over time if left unresolved. Ignoring this code may also result in potential damage to the catalytic converter. To diagnose DTC P1130 on a Land Rover, a mechanic may perform the following steps: To fix DTC P1130 on a Land Rover, the following steps may be taken: | https://www.dtclookup.com/land-rover/p1130/
P1131 | P1131 – LAND ROVER DTC | Land-rover | 暂无描述信息 | DTC: Diagnostic Trouble Code; P1131: Oxygen Sensor Engine Lean; Indicates that the oxygen sensor in bank 1, sensor 1, is detecting a lean air-fuel mixture in the exhaust system.; Check Engine Light (MIL) illuminated on the dashboard; Decreased fuel efficiency; Rough idling or engine misfires; Possible hesitation or lack of power during acceleration; Vacuum leaks in the intake system | DTC: Diagnostic Trouble Code; P1131: Oxygen Sensor Engine Lean; Indicates that the oxygen sensor in bank 1, sensor 1, is detecting a lean air-fuel mixture in the exhaust system.; Check Engine Light (MIL) illuminated on the dashboard; Decreased fuel efficiency; Rough idling or engine misfires; Possible hesitation or lack of power during acceleration; Vacuum leaks in the intake system | DTC: Diagnostic Trouble Code; P1131: Oxygen Sensor Engine Lean; Indicates that the oxygen sensor in bank 1, sensor 1, is detecting a lean air-fuel mixture in the exhaust system.; Use an OBD-II scanner to retrieve the specific trouble code and freeze frame data.; Inspect the intake system for any vacuum leaks.; Check the oxygen sensor (bank 1, sensor 1) for proper operation.; Examine the fuel system components for any issues.; Inspect the exhaust system for leaks before the oxygen sensor.; Repair any vacuum leaks in the intake system.; Replace the oxygen sensor (bank 1, sensor 1) if faulty. | This DTC should not be ignored as it can lead to poor engine performance and potential damage to the catalytic converter over time. This DTC should not be ignored as it can lead to poor engine performance and potential damage to the catalytic converter over time. After fixing the underlying issue causing the DTC P1131, you can use an OBD-II scanner to clear the code and reset the Check Engine Light. After fixing the underlying issue causing the DTC P1131, you can use an OBD-II scanner to clear the code and reset the Check Engine Light. ← All Land Rover Diagnostic Trouble Codes | https://www.dtclookup.com/land-rover/p1131/
P1132 | P1132 – LAND ROVER DTC | Land-rover | 暂无描述信息 | DTC: Diagnostic Trouble Code; P1132: Oxygen Sensor Engine Rich; Indicates that the oxygen sensor has detected a rich air-fuel mixture in the engine.; Check Engine Light (MIL) illuminated on the dashboard.; Decreased fuel efficiency.; Engine may run rough or hesitate during acceleration.; Faulty oxygen sensor.; Leaking fuel injectors. | DTC: Diagnostic Trouble Code; P1132: Oxygen Sensor Engine Rich; Indicates that the oxygen sensor has detected a rich air-fuel mixture in the engine.; Check Engine Light (MIL) illuminated on the dashboard.; Decreased fuel efficiency.; Engine may run rough or hesitate during acceleration.; Faulty oxygen sensor.; Leaking fuel injectors. | DTC: Diagnostic Trouble Code; P1132: Oxygen Sensor Engine Rich; Indicates that the oxygen sensor has detected a rich air-fuel mixture in the engine.; If left unresolved, it can lead to increased emissions and potential damage to the catalytic converter.; Continued driving with this issue can result in poor engine performance and reduced fuel economy.; Use an OBD-II scanner to retrieve the specific trouble code.; Inspect the oxygen sensor for any signs of damage or contamination.; Check for fuel leaks or issues with the fuel delivery system.; Perform a visual inspection of the intake system for any vacuum leaks.; Replace the faulty oxygen sensor. | ← All Land Rover Diagnostic Trouble Codes | https://www.dtclookup.com/land-rover/p1132/
P1137 | P1137 – LAND ROVER DTC | Land-rover | 暂无描述信息 | Check Engine Light illuminated; Poor fuel economy; Rough idling; Engine hesitation or stalling; Faulty oxygen sensor; Vacuum leaks; Fuel system issues; Exhaust leaks | Check Engine Light illuminated; Poor fuel economy; Rough idling; Engine hesitation or stalling; Faulty oxygen sensor; Vacuum leaks; Fuel system issues; Exhaust leaks | Scan the vehicle’s computer for fault codes; Inspect the oxygen sensor for proper operation; Check for vacuum leaks or exhaust leaks; Test the fuel system for proper pressure and delivery; Replace the faulty oxygen sensor; Repair any vacuum or exhaust leaks; Clean or replace the mass airflow sensor; Ensure proper fuel system operation; Check Engine Light illuminated; Poor fuel economy | DTC P1137 on a Land Rover indicates an issue with the oxygen sensor in bank 1 sensor 2, signaling that the engine is running lean. Symptoms of DTC P1137 on a Land Rover may include: Common causes of DTC P1137 on a Land Rover include: Ignoring DTC P1137 on a Land Rover can lead to decreased fuel efficiency, engine performance issues, and potential damage to the catalytic converter over time. To diagnose DTC P1137 on a Land Rover, a mechanic may perform the following steps: To fix DTC P1137 on a Land Rover, the following steps may be taken: DTC P1137 on a Land Rover can be erased using an OBD-II scanner by clearing the fault codes stored in the vehicle’s computer. ← All Land Rover Diagnostic Trouble Codes | https://www.dtclookup.com/land-rover/p1137/
P1138 | P1138 – LAND ROVER DTC | Land-rover | 暂无描述信息 | Check Engine Light illuminated on the dashboard; Decreased fuel efficiency; Rough idling or stalling; Black smoke coming from the exhaust; Faulty oxygen sensor; Leaking fuel injectors; Issues with the fuel pressure regulator; Vacuum leaks in the intake system | Check Engine Light illuminated on the dashboard; Decreased fuel efficiency; Rough idling or stalling; Black smoke coming from the exhaust; Faulty oxygen sensor; Leaking fuel injectors; Issues with the fuel pressure regulator; Vacuum leaks in the intake system | Use a scan tool to read the code and any associated freeze frame data; Inspect the oxygen sensor for proper operation; Check for any fuel leaks or issues with the fuel system; Inspect the intake system for vacuum leaks; Replace the faulty oxygen sensor; Repair any fuel leaks or issues with the fuel system; Replace the fuel pressure regulator if necessary; Address any vacuum leaks in the intake system; Check Engine Light illuminated on the dashboard; Decreased fuel efficiency | The DTC P1138 code on a Land Rover indicates an issue with the oxygen sensor, specifically that the sensor is detecting a rich air-fuel mixture in the engine. Common symptoms associated with DTC P1138 on a Land Rover may include: The DTC P1138 code on a Land Rover can be triggered by various factors, including: While driving with a DTC P1138 code on a Land Rover may still be possible, it is not recommended as it can lead to further damage to the engine and emissions system. Ignoring this issue can result in decreased fuel efficiency and potential engine damage over time. To diagnose the DTC P1138 code on a Land Rover, a mechanic may perform the following steps: To fix the DTC P1138 code on a Land Rover, the following steps may be taken: After fixing the underlying issue causing the DTC P1138 code on a Land Rover, the code can be erased using a scan tool. This will reset the Check Engine Light and clear the code from the vehicle’s memory. | https://www.dtclookup.com/land-rover/p1138/
P1150 | P1150 – LAND ROVER DTC | Land-rover | 暂无描述信息 | Check Engine Light illuminated; Decreased fuel efficiency; Rough idling or stalling; Engine hesitation or misfiring; Faulty oxygen sensor; Vacuum leaks; Fuel system issues; Exhaust system leaks | Check Engine Light illuminated; Decreased fuel efficiency; Rough idling or stalling; Engine hesitation or misfiring; Faulty oxygen sensor; Vacuum leaks; Fuel system issues; Exhaust system leaks | Use an OBD-II scanner to retrieve the fault code; Inspect the oxygen sensor for any signs of damage or contamination; Check for vacuum leaks or exhaust system leaks; Perform a fuel system pressure test; Replace the faulty oxygen sensor; Repair any vacuum leaks or exhaust system leaks; Clean or replace the fuel injectors; Reset the engine control module after making repairs; Use an OBD-II scanner to clear the fault code; Disconnect the vehicle’s battery for a few minutes to reset the system | DTC P1150 on a Land Rover indicates an issue with the Oxygen Sensor Fuel Trim at Limit. This means that the engine control module has detected that the fuel system is operating at its maximum or minimum limit, which can lead to poor engine performance and increased emissions. Symptoms of DTC P1150 on a Land Rover may include: Common causes of DTC P1150 on a Land Rover include: DTC P1150 should not be ignored as it can lead to poor engine performance, decreased fuel efficiency, and increased emissions. Ignoring this code may result in further damage to the engine components over time. To diagnose DTC P1150 on a Land Rover, you can: To fix DTC P1150 on a Land Rover, you may need to: To erase DTC P1150 on a Land Rover, you can: ← All Land Rover Diagnostic Trouble Codes | https://www.dtclookup.com/land-rover/p1150/
P1151 | P1151 – LAND ROVER DTC | Land-rover | 暂无描述信息 | Check Engine Light illuminated; Poor fuel economy; Rough idling or stalling; Lack of power during acceleration; Faulty oxygen sensor; Vacuum leaks in the intake system; Fuel system issues; Exhaust leaks | Check Engine Light illuminated; Poor fuel economy; Rough idling or stalling; Lack of power during acceleration; Faulty oxygen sensor; Vacuum leaks in the intake system; Fuel system issues; Exhaust leaks | Use a scan tool to retrieve the fault code and freeze frame data; Inspect the oxygen sensor for proper operation; Check for vacuum leaks in the intake system; Inspect the fuel system for any issues; Check for exhaust leaks; Replace the faulty oxygen sensor; Repair any vacuum leaks in the intake system; Address any fuel system issues; Fix any exhaust leaks; Check Engine Light illuminated | DTC P1151 on a Land Rover indicates an issue with the oxygen sensor, specifically that the sensor is detecting a lean air-fuel mixture in the engine. Symptoms of DTC P1151 on a Land Rover may include: Common causes of DTC P1151 on a Land Rover include: DTC P1151 should not be ignored as it can lead to poor engine performance and reduced fuel efficiency. Continuing to drive with this fault may cause damage to other engine components over time. To diagnose DTC P1151 on a Land Rover, a mechanic may perform the following steps: To fix DTC P1151 on a Land Rover, the following steps may be taken: DTC P1151 can be erased on a Land Rover using a scan tool that has the capability to clear fault codes. Once the underlying issue has been addressed and fixed, the code can be cleared to reset the Check Engine Light. | https://www.dtclookup.com/land-rover/p1151/
P1152 | P1152 – LAND ROVER DTC | Land-rover | 暂无描述信息 | DTC P1152 indicates that the oxygen sensor has detected a rich fuel mixture in the engine.; This code specifically relates to Bank 2 Sensor 1, which is the oxygen sensor located before the catalytic converter on the side of the engine with cylinder 2.; Check Engine Light (CEL) illuminated on the dashboard.; Decreased fuel efficiency.; Engine may run rough or hesitate during acceleration.; Faulty oxygen sensor.; Leaking fuel injectors.; Issues with the Mass Air Flow (MAF) sensor. | DTC P1152 indicates that the oxygen sensor has detected a rich fuel mixture in the engine.; This code specifically relates to Bank 2 Sensor 1, which is the oxygen sensor located before the catalytic converter on the side of the engine with cylinder 2.; Check Engine Light (CEL) illuminated on the dashboard.; Decreased fuel efficiency.; Engine may run rough or hesitate during acceleration.; Faulty oxygen sensor.; Leaking fuel injectors.; Issues with the Mass Air Flow (MAF) sensor. | DTC P1152 indicates that the oxygen sensor has detected a rich fuel mixture in the engine.; This code specifically relates to Bank 2 Sensor 1, which is the oxygen sensor located before the catalytic converter on the side of the engine with cylinder 2.; Use an OBD-II scanner to retrieve the specific trouble code.; Inspect the oxygen sensor for any signs of damage or contamination.; Check for fuel leaks or issues with the fuel injectors.; Examine the MAF sensor and vacuum lines for any faults.; Replace the faulty oxygen sensor (Bank 2 Sensor 1).; Address any fuel injector leaks or malfunctions.; Clean or replace the MAF sensor if necessary.; Inspect and repair any vacuum leaks in the system. | If left unresolved, DTC P1152 can lead to decreased fuel efficiency, engine performance issues, and potential damage to the catalytic converter. If left unresolved, DTC P1152 can lead to decreased fuel efficiency, engine performance issues, and potential damage to the catalytic converter. ← All Land Rover Diagnostic Trouble Codes | https://www.dtclookup.com/land-rover/p1152/
P1157 | P1157 – LAND ROVER DTC | Land-rover | 暂无描述信息 | Check Engine Light illuminated; Decreased fuel efficiency; Engine running rough or misfiring; Reduced engine performance; Faulty oxygen sensor; Vacuum leaks in the intake system; Fuel delivery issues; Exhaust system leaks | Check Engine Light illuminated; Decreased fuel efficiency; Engine running rough or misfiring; Reduced engine performance; Faulty oxygen sensor; Vacuum leaks in the intake system; Fuel delivery issues; Exhaust system leaks | Use a scan tool to retrieve the fault code and freeze frame data; Inspect the oxygen sensor for proper operation; Check for vacuum leaks in the intake system; Inspect the exhaust system for leaks; Replace the faulty oxygen sensor; Repair any vacuum leaks in the intake system; Address any fuel delivery issues; Fix any exhaust system leaks; Check Engine Light illuminated; Decreased fuel efficiency | The DTC P1157 on a Land Rover indicates an issue with the oxygen sensor in bank 2, sensor 1, reporting a lean air-fuel mixture condition. Common symptoms associated with DTC P1157 on a Land Rover may include: The potential causes of DTC P1157 on a Land Rover can include: While DTC P1157 may not cause immediate drivability issues, it can lead to decreased fuel efficiency and potential long-term engine damage if left unresolved. To diagnose DTC P1157 on a Land Rover, a mechanic may perform the following steps: To fix DTC P1157 on a Land Rover, the following steps may be taken: To erase DTC P1157 on a Land Rover, the fault code can be cleared using a scan tool. After the repair has been completed, the code can be cleared to reset the Check Engine Light. ← All Land Rover Diagnostic Trouble Codes | https://www.dtclookup.com/land-rover/p1157/
P1158 | P1158 – LAND ROVER DTC | Land-rover | 暂无描述信息 | Check Engine Light illuminated; Decreased fuel efficiency; Rough idling or engine misfires; Strong fuel smell from the exhaust; Faulty oxygen sensor; Vacuum leaks; Issues with the fuel pressure regulator; Dirty or clogged fuel injectors | Check Engine Light illuminated; Decreased fuel efficiency; Rough idling or engine misfires; Strong fuel smell from the exhaust; Faulty oxygen sensor; Vacuum leaks; Issues with the fuel pressure regulator; Dirty or clogged fuel injectors | Use an OBD-II scanner to retrieve the fault code; Inspect the oxygen sensor for any visible damage or contamination; Check for vacuum leaks using a smoke machine; Test the fuel pressure regulator and fuel injectors; Replace the faulty oxygen sensor; Repair any vacuum leaks; Clean or replace clogged fuel injectors; Address any issues with the fuel pressure regulator; Use an OBD-II scanner to clear the fault code; Ensure the underlying issue has been resolved before clearing the code | DTC P1158 on a Land Rover indicates an issue with the oxygen sensor in bank 2, sensor 1, detecting a rich air-fuel mixture condition. Symptoms of DTC P1158 on a Land Rover may include: Common causes of DTC P1158 on a Land Rover include: DTC P1158 should be addressed promptly as it can lead to decreased fuel efficiency and potential engine damage if left unresolved. To diagnose DTC P1158 on a Land Rover, you can: To fix DTC P1158 on a Land Rover, you may need to: To erase DTC P1158 on a Land Rover, you can: ← All Land Rover Diagnostic Trouble Codes | https://www.dtclookup.com/land-rover/p1158/
P1171 | P1171 – LAND ROVER DTC | Land-rover | 暂无描述信息 | Check Engine Light illuminated; Decreased fuel efficiency; Engine running rough or misfiring; Reduced engine performance; Faulty oxygen sensor; Vacuum leaks in the intake system; Fuel delivery issues; Exhaust leaks | Check Engine Light illuminated; Decreased fuel efficiency; Engine running rough or misfiring; Reduced engine performance; Faulty oxygen sensor; Vacuum leaks in the intake system; Fuel delivery issues; Exhaust leaks | Scan the vehicle’s ECM for fault codes; Inspect the oxygen sensors for proper operation; Check for vacuum leaks in the intake system; Test fuel delivery system for proper function; Replace faulty oxygen sensors; Repair any vacuum leaks in the intake system; Address fuel delivery issues; Fix any exhaust leaks; Check Engine Light illuminated; Decreased fuel efficiency | DTC P1171 on a Land Rover indicates an Oxygen Sensor System Too Lean Fault in Banks A & B. This fault code is triggered when the Engine Control Module (ECM) detects that the air-fuel mixture is too lean in both bank A and bank B of the engine. Symptoms of DTC P1171 on a Land Rover may include: Common causes of DTC P1171 on a Land Rover include: DTC P1171 should not be ignored as it can lead to poor engine performance, reduced fuel efficiency, and potential damage to the catalytic converter over time if left unresolved. To diagnose DTC P1171 on a Land Rover, a mechanic may perform the following steps: To fix DTC P1171 on a Land Rover, the following steps may be taken: To erase DTC P1171 on a Land Rover, the fault code can be cleared using a diagnostic scan tool. After the necessary repairs have been made, the code can be cleared to reset the Check Engine Light. | https://www.dtclookup.com/land-rover/p1171/
P1172 | P1172 – LAND ROVER DTC | Land-rover | 暂无描述信息 | Check Engine Light illuminated; Decreased fuel efficiency; Engine running rough or misfiring; Black smoke from the exhaust; Faulty oxygen sensor; Vacuum leaks in the intake system; Fuel pressure regulator issues; Dirty or clogged fuel injectors | Check Engine Light illuminated; Decreased fuel efficiency; Engine running rough or misfiring; Black smoke from the exhaust; Faulty oxygen sensor; Vacuum leaks in the intake system; Fuel pressure regulator issues; Dirty or clogged fuel injectors | Use a scan tool to read the fault codes and determine if P1172 is present; Inspect the oxygen sensors for proper operation; Check for vacuum leaks in the intake system; Test the fuel pressure regulator; Clean or replace clogged fuel injectors; Replace faulty oxygen sensors; Repair any vacuum leaks in the intake system; Replace a malfunctioning fuel pressure regulator; Clean or replace clogged fuel injectors; Check Engine Light illuminated | DTC P1172 on a Land Rover indicates an Oxygen Sensor System Too Rich Fault for Banks A & B. This fault code is triggered when the Engine Control Module (ECM) detects that the air-fuel mixture is too rich in both Bank A and Bank B of the engine. Symptoms of DTC P1172 on a Land Rover may include: Common causes of DTC P1172 on a Land Rover include: DTC P1172 should be addressed promptly as running too rich can lead to increased fuel consumption, potential damage to the catalytic converter, and poor engine performance. To diagnose DTC P1172 on a Land Rover, a mechanic may perform the following steps: To fix DTC P1172 on a Land Rover, the following steps may be taken: To erase DTC P1172 on a Land Rover, the fault codes can be cleared using a scan tool. After addressing the underlying issue causing the fault code, clearing the codes will reset the Check Engine Light. | https://www.dtclookup.com/land-rover/p1172/
P1176 | P1176 – LAND ROVER DTC | Land-rover | 暂无描述信息 | Check Engine Light (CEL) illuminated on the dashboard; Decreased fuel efficiency; Engine running rough or misfiring; Lack of power or hesitation during acceleration; Vacuum leaks in the intake system; Faulty oxygen sensor; Dirty or clogged fuel injectors; Fuel pressure regulator issues | Check Engine Light (CEL) illuminated on the dashboard; Decreased fuel efficiency; Engine running rough or misfiring; Lack of power or hesitation during acceleration; Vacuum leaks in the intake system; Faulty oxygen sensor; Dirty or clogged fuel injectors; Fuel pressure regulator issues | Use a diagnostic scan tool to retrieve the fault code and freeze frame data; Inspect the intake system for any vacuum leaks; Check the oxygen sensor operation and wiring; Clean or replace fuel injectors if necessary; Test fuel pressure and regulator function; Repair any vacuum leaks in the intake system; Replace a faulty oxygen sensor; Clean or replace clogged fuel injectors; Address fuel pressure regulator issues; Fix any exhaust leaks | DTC P1176 on a Land Rover refers to the Maximum Positive FMFR (Fuel Mixture Feedback Control) Correction Fault. This fault code indicates that the engine control module (ECM) has detected that the fuel mixture is consistently running too lean and has reached the maximum allowable correction limit. Symptoms of DTC P1176 on a Land Rover may include: The possible causes of DTC P1176 on a Land Rover include: DTC P1176 should not be ignored as it can lead to poor engine performance, reduced fuel efficiency, and potential damage to engine components over time if left unresolved. It is recommended to address this fault code promptly to prevent further issues. To diagnose DTC P1176 on a Land Rover, a mechanic may perform the following steps: To fix DTC P1176 on a Land Rover, the following actions may be taken: | https://www.dtclookup.com/land-rover/p1176/
P1177 | P1177 – LAND ROVER DTC | Land-rover | 暂无描述信息 | Check Engine Light illuminated; Decreased fuel efficiency; Engine running rough or misfiring; Reduced engine performance; Fuel system issues such as a clogged fuel filter; Faulty fuel injectors; Vacuum leaks in the intake system; Issues with the oxygen sensors | Check Engine Light illuminated; Decreased fuel efficiency; Engine running rough or misfiring; Reduced engine performance; Fuel system issues such as a clogged fuel filter; Faulty fuel injectors; Vacuum leaks in the intake system; Issues with the oxygen sensors | Use a diagnostic scanner to retrieve the fault code and any related codes; Inspect the fuel system components for any issues; Check the oxygen sensors and intake system for leaks; Perform a fuel pressure test to ensure proper fuel delivery; Replace the clogged fuel filter if necessary; Clean or replace faulty fuel injectors; Repair any vacuum leaks in the intake system; Replace malfunctioning oxygen sensors; Check Engine Light illuminated; Decreased fuel efficiency | DTC P1177 on a Land Rover refers to the Maximum Negative FMFR (Fuel Mass Flow Rate) Correction Fault. This fault code indicates that the engine control module has detected that the fuel system is operating outside of the specified parameters for maximum negative fuel trim correction. Symptoms of DTC P1177 on a Land Rover may include: Common causes of DTC P1177 on a Land Rover include: DTC P1177 should be addressed promptly as it can lead to poor engine performance and decreased fuel efficiency. Ignoring this fault code may result in further damage to engine components over time. To diagnose DTC P1177 on a Land Rover, a mechanic would typically: To fix DTC P1177 on a Land Rover, the following steps may be taken: DTC P1177 can be erased from the vehicle’s memory using a diagnostic scanner. After addressing and fixing the underlying issue causing the fault code, the scanner can be used to clear the code and reset the Check Engine Light. | https://www.dtclookup.com/land-rover/p1177/
P1178 | P1178 – LAND ROVER DTC | Land-rover | 暂无描述信息 | Check Engine Light (MIL) illuminated; Decreased engine performance; Engine hesitation or stalling; Increased fuel consumption; Dirty or clogged air filter; Faulty mass airflow sensor (MAF); Vacuum leaks in the intake system; Fuel system issues | Check Engine Light (MIL) illuminated; Decreased engine performance; Engine hesitation or stalling; Increased fuel consumption; Dirty or clogged air filter; Faulty mass airflow sensor (MAF); Vacuum leaks in the intake system; Fuel system issues | Use a diagnostic scanner to retrieve the fault code and freeze frame data; Inspect the air filter for dirt or clogs; Check the mass airflow sensor for proper operation; Inspect the intake system for vacuum leaks; Check the fuel system for any issues; Replace the air filter if dirty or clogged; Replace the mass airflow sensor if faulty; Repair any vacuum leaks in the intake system; Address any fuel system issues; Check Engine Light (MIL) illuminated | DTC P1178 on a Land Rover refers to the Maximum Positive AMFR (Air Mass Flow Rate) Correction Fault. This fault code indicates that the engine control module has detected that the air-fuel mixture is too lean, and the maximum positive correction limit has been reached. Symptoms of DTC P1178 on a Land Rover may include: Common causes of DTC P1178 on a Land Rover include: DTC P1178 should be addressed promptly as it can lead to poor engine performance, reduced fuel efficiency, and potential damage to engine components over time if left unresolved. To diagnose DTC P1178 on a Land Rover, a mechanic may perform the following steps: To fix DTC P1178 on a Land Rover, the following steps may be taken: To erase DTC P1178 on a Land Rover, a diagnostic scanner can be used to clear the fault code after the underlying issue has been addressed and fixed. This will reset the Check Engine Light and the fault code from the vehicle’s memory. | https://www.dtclookup.com/land-rover/p1178/
P1179 | P1179 – LAND ROVER DTC | Land-rover | 暂无描述信息 | Check Engine Light illuminated; Decreased engine performance; Engine hesitation or stalling; Increased fuel consumption; Dirty or faulty mass airflow sensor; Vacuum leaks in the intake system; Fuel delivery issues; Exhaust leaks | Check Engine Light illuminated; Decreased engine performance; Engine hesitation or stalling; Increased fuel consumption; Dirty or faulty mass airflow sensor; Vacuum leaks in the intake system; Fuel delivery issues; Exhaust leaks | Use a diagnostic scanner to retrieve the fault code and freeze frame data; Inspect the mass airflow sensor for dirt or damage; Check for vacuum leaks in the intake system; Test fuel delivery system for proper operation; Clean or replace the mass airflow sensor; Repair any vacuum leaks in the intake system; Address any fuel delivery issues; Fix any exhaust leaks; Check Engine Light illuminated; Decreased engine performance | DTC P1179 on a Land Rover refers to the Maximum Negative AMFR (Air Mass Flow Rate) Correction Fault. This fault code indicates that the engine control module has detected a problem with the air-fuel mixture being too lean under certain conditions. Symptoms of DTC P1179 on a Land Rover may include: Common causes of DTC P1179 on a Land Rover include: Ignoring DTC P1179 on a Land Rover can lead to potential engine damage and decreased fuel efficiency. It is important to address this fault code promptly to prevent further issues. To diagnose DTC P1179 on a Land Rover, a mechanic may perform the following steps: To fix DTC P1179 on a Land Rover, you may need to: To erase DTC P1179 on a Land Rover, you can use a diagnostic scanner to clear the fault code after the underlying issue has been addressed and fixed. This will reset the Check Engine Light and the code from the vehicle’s memory. | https://www.dtclookup.com/land-rover/p1179/
P1185 | P1185 – LAND ROVER DTC | Land-rover | 暂无描述信息 | Check Engine Light illuminated; Poor fuel economy; Engine running rough; Reduced engine performance; Faulty oxygen sensor; Open or short circuit in the oxygen sensor heater circuit; Corrosion or damage to sensor wiring; Defective engine control module (ECM) | Check Engine Light illuminated; Poor fuel economy; Engine running rough; Reduced engine performance; Faulty oxygen sensor; Open or short circuit in the oxygen sensor heater circuit; Corrosion or damage to sensor wiring; Defective engine control module (ECM) | Use a scan tool to retrieve the fault code and freeze frame data; Inspect the oxygen sensor and its wiring for any visible damage; Check the resistance of the oxygen sensor heater circuit; Test the oxygen sensor heater circuit for power and ground signals; Replace the faulty oxygen sensor; Repair any open or short circuits in the oxygen sensor heater circuit; Repair or replace damaged sensor wiring; If necessary, replace the engine control module (ECM); Check Engine Light illuminated; Poor fuel economy | DTC P1185 on a Land Rover indicates an issue with the Oxygen Sensor Heater Circuit Open Upstream. This means that the heating element in the upstream oxygen sensor is not functioning properly, which can affect the sensor’s performance. Symptoms of DTC P1185 on a Land Rover may include: Common causes of DTC P1185 on a Land Rover include: DTC P1185 should not be ignored as it can lead to poor engine performance and increased emissions. It is important to address this issue promptly to prevent further damage to the vehicle and ensure optimal fuel efficiency. To diagnose DTC P1185 on a Land Rover, a mechanic may perform the following steps: To fix DTC P1185 on a Land Rover, the following steps may be taken: To erase DTC P1185 on a Land Rover, the fault code can be cleared using a scan tool. After the repair has been completed, the scan tool can be used to reset the Check Engine Light and erase the diagnostic trouble code from the vehicle’s memory. | https://www.dtclookup.com/land-rover/p1185/
P1186 | P1186 – LAND ROVER DTC | Land-rover | 暂无描述信息 | Check Engine Light illuminated on the dashboard; Decreased fuel efficiency; Engine running rough or misfiring; Short circuit in the upstream oxygen sensor heater circuit; Faulty oxygen sensor heater; Wiring or connector issues in the oxygen sensor circuit; Use a diagnostic scanner to retrieve the fault code; Inspect the wiring and connectors in the upstream oxygen sensor circuit | Check Engine Light illuminated on the dashboard; Decreased fuel efficiency; Engine running rough or misfiring; Short circuit in the upstream oxygen sensor heater circuit; Faulty oxygen sensor heater; Wiring or connector issues in the oxygen sensor circuit; Use a diagnostic scanner to retrieve the fault code; Inspect the wiring and connectors in the upstream oxygen sensor circuit | Use a diagnostic scanner to retrieve the fault code; Inspect the wiring and connectors in the upstream oxygen sensor circuit; Test the oxygen sensor heater for proper operation; Repair any damaged wiring or connectors in the oxygen sensor circuit; Replace the upstream oxygen sensor if the heater is faulty; Clear the fault code and reset the Check Engine Light; Check Engine Light illuminated on the dashboard; Decreased fuel efficiency; Engine running rough or misfiring; Short circuit in the upstream oxygen sensor heater circuit | DTC P1186 on a Land Rover indicates a fault with the Oxygen Sensor Heater Circuit Short Upstream. This fault code is specific to the upstream oxygen sensor in the exhaust system. Symptoms of DTC P1186 on a Land Rover may include: Common causes of DTC P1186 on a Land Rover include: DTC P1186 should not be ignored as it can lead to poor engine performance and increased emissions. While the vehicle may still be operable with this fault, it is recommended to address it promptly to prevent further damage. To diagnose DTC P1186 on a Land Rover, a mechanic would typically: To fix DTC P1186 on a Land Rover, the following steps may be taken: To erase DTC P1186 on a Land Rover, the fault code can be cleared using a diagnostic scanner. Once the underlying issue has been addressed and fixed, the code can be cleared, and the Check Engine Light reset. | https://www.dtclookup.com/land-rover/p1186/
P1187 | P1187 – LAND ROVER DTC | Land-rover | 暂无描述信息 | Check Engine Light illuminated on the dashboard; Poor fuel economy; Engine running rough or misfiring; Reduced engine performance; Faulty oxygen sensor heater circuit; Short circuit in the wiring of the oxygen sensor heater; Corrosion or damage to the oxygen sensor connector; Use a diagnostic scanner to retrieve the fault code | Check Engine Light illuminated on the dashboard; Poor fuel economy; Engine running rough or misfiring; Reduced engine performance; Faulty oxygen sensor heater circuit; Short circuit in the wiring of the oxygen sensor heater; Corrosion or damage to the oxygen sensor connector; Use a diagnostic scanner to retrieve the fault code | Use a diagnostic scanner to retrieve the fault code; Inspect the wiring and connectors of the upstream oxygen sensor; Test the oxygen sensor heater circuit for continuity and resistance; Check for any signs of damage or corrosion; Replace the upstream oxygen sensor if the heater circuit is faulty; Repair any short circuits in the wiring of the oxygen sensor heater; Clean or replace the oxygen sensor connector if damaged; Clear the fault code and reset the Check Engine Light; Check Engine Light illuminated on the dashboard; Poor fuel economy | The DTC P1187 on a Land Rover indicates a fault with the Oxygen Sensor Heater Circuit Short Upstream. This means that there is a problem with the heating element in the upstream oxygen sensor, which is responsible for monitoring the oxygen levels in the exhaust gases. Some common symptoms associated with DTC P1187 on a Land Rover may include: The potential causes of DTC P1187 on a Land Rover may include: While the vehicle may still be operable with DTC P1187, it is important to address this issue promptly to prevent potential damage to the engine and ensure optimal fuel efficiency. To diagnose DTC P1187 on a Land Rover, a mechanic would typically perform the following steps: To fix DTC P1187 on a Land Rover, the following steps may be taken: To erase DTC P1187 on a Land Rover, the fault code can be cleared using a diagnostic scanner. Once the underlying issue has been addressed and fixed, the code can be cleared to reset the Check Engine Light. | https://www.dtclookup.com/land-rover/p1187/
P1188 | P1188 – LAND ROVER DTC | Land-rover | 暂无描述信息 | Check Engine Light illuminated; Poor fuel economy; Engine running rough; Reduced engine performance; Failed oxygen sensor heater; Wiring or connector issues in the oxygen sensor circuit; Faulty engine control module (ECM); Use an OBD-II scanner to retrieve the fault code and freeze frame data. | Check Engine Light illuminated; Poor fuel economy; Engine running rough; Reduced engine performance; Failed oxygen sensor heater; Wiring or connector issues in the oxygen sensor circuit; Faulty engine control module (ECM); Use an OBD-II scanner to retrieve the fault code and freeze frame data. | Use an OBD-II scanner to retrieve the fault code and freeze frame data.; Inspect the wiring and connectors in the oxygen sensor heater circuit for any damage or corrosion.; Test the oxygen sensor heater for proper resistance using a multimeter.; Check the ECM for any stored codes related to the oxygen sensor heater circuit.; Replace the upstream oxygen sensor if the heater is faulty.; Repair any damaged wiring or connectors in the oxygen sensor circuit.; If the ECM is determined to be faulty, it may need to be replaced or reprogrammed.; Check Engine Light illuminated; Poor fuel economy; Engine running rough | DTC P1188 on a Land Rover indicates a problem with the upstream oxygen sensor heater circuit having high resistance. This fault code is specific to the oxygen sensor located before the catalytic converter. Symptoms of DTC P1188 on a Land Rover may include: Common causes of DTC P1188 on a Land Rover include: DTC P1188 should not be ignored as it can lead to poor engine performance and increased emissions. It is recommended to address this issue promptly to prevent further damage to the vehicle. To diagnose DTC P1188 on a Land Rover, follow these steps: To fix DTC P1188 on a Land Rover, consider the following: To erase DTC P1188 on a Land Rover, you can use an OBD-II scanner to clear the fault code after the underlying issue has been addressed. This will reset the Check Engine Light and allow you to monitor the system for any recurring faults. | https://www.dtclookup.com/land-rover/p1188/
P1189 | P1189 – LAND ROVER DTC | Land-rover | 暂无描述信息 | Check Engine Light illuminated; Poor fuel economy; Rough idling; Engine misfires; Faulty oxygen sensor heater; Wiring or connector issues; ECU (Engine Control Unit) problems; Use an OBD-II scanner to retrieve the fault code | Check Engine Light illuminated; Poor fuel economy; Rough idling; Engine misfires; Faulty oxygen sensor heater; Wiring or connector issues; ECU (Engine Control Unit) problems; Use an OBD-II scanner to retrieve the fault code | Use an OBD-II scanner to retrieve the fault code; Inspect the oxygen sensor and its wiring for any visible damage; Check the resistance of the oxygen sensor heater circuit; Replace the faulty oxygen sensor; Repair or replace damaged wiring or connectors; Reset the ECU to clear the fault code; Use an OBD-II scanner to clear the fault code; Address the underlying issue causing the fault code; Ensure the repair has been completed successfully before clearing the code; Check Engine Light illuminated | DTC P1189 on a Land Rover indicates an issue with the Oxygen Sensor Heater Type 1 Low Resistance Upstream. This means that the heating element in the upstream oxygen sensor is experiencing low resistance, which can affect the sensor’s performance. Symptoms of DTC P1189 on a Land Rover may include: Common causes of DTC P1189 on a Land Rover include: DTC P1189 should not be ignored as it can lead to poor engine performance and increased emissions. It is important to address this issue promptly to prevent further damage to the vehicle. To diagnose DTC P1189 on a Land Rover, you can: To fix DTC P1189 on a Land Rover, you may need to: To erase DTC P1189 on a Land Rover, you can: ← All Land Rover Diagnostic Trouble Codes | https://www.dtclookup.com/land-rover/p1189/
P1190 | P1190 – LAND ROVER DTC | Land-rover | 暂无描述信息 | DTC P1190 indicates an issue with the Oxygen Sensor Heater Type 2 Low Resistance Upstream on a Land Rover.; Check Engine Light (CEL) may illuminate on the dashboard.; Reduced fuel efficiency.; Poor engine performance.; Faulty oxygen sensor heater.; Wiring or connector issues related to the oxygen sensor heater.; Internal ECM fault.; If left unresolved, DTC P1190 can lead to increased emissions and potential damage to the catalytic converter. | DTC P1190 indicates an issue with the Oxygen Sensor Heater Type 2 Low Resistance Upstream on a Land Rover.; Check Engine Light (CEL) may illuminate on the dashboard.; Reduced fuel efficiency.; Poor engine performance.; Faulty oxygen sensor heater.; Wiring or connector issues related to the oxygen sensor heater.; Internal ECM fault.; If left unresolved, DTC P1190 can lead to increased emissions and potential damage to the catalytic converter. | DTC P1190 indicates an issue with the Oxygen Sensor Heater Type 2 Low Resistance Upstream on a Land Rover.; Check Engine Light (CEL) may illuminate on the dashboard.; Reduced fuel efficiency.; Poor engine performance.; Faulty oxygen sensor heater.; Wiring or connector issues related to the oxygen sensor heater.; Internal ECM fault.; If left unresolved, DTC P1190 can lead to increased emissions and potential damage to the catalytic converter.; Use an OBD-II scanner to retrieve the specific fault code.; Inspect the wiring and connectors related to the oxygen sensor heater for any visible damage or corrosion. | ← All Land Rover Diagnostic Trouble Codes | https://www.dtclookup.com/land-rover/p1190/