## LEXUS DTC
DTC代码 | 完整标题 | 品牌 | 描述/定义 | 常见症状 | 可能原因 | 诊断步骤 | 维修指南 | 信息来源URL
B2785 | B2785 – LEXUS DTC | Lexus | 暂无描述信息 | Engine not starting; Immobilizer warning light illuminated on the dashboard; Key not recognized by the vehicle; Faulty ignition switch; Issues with the immobilizer system; Wiring or connection problems; Use a diagnostic scanner to retrieve the specific fault code; Inspect the ignition switch and related wiring for any visible damage | Engine not starting; Immobilizer warning light illuminated on the dashboard; Key not recognized by the vehicle; Faulty ignition switch; Issues with the immobilizer system; Wiring or connection problems; Use a diagnostic scanner to retrieve the specific fault code; Inspect the ignition switch and related wiring for any visible damage | Use a diagnostic scanner to retrieve the specific fault code; Inspect the ignition switch and related wiring for any visible damage; Check the immobilizer system for proper operation; Replace the faulty ignition switch if necessary; Repair any wiring or connection issues in the system; Reset the immobilizer system if needed; Engine not starting; Immobilizer warning light illuminated on the dashboard; Key not recognized by the vehicle; Faulty ignition switch | DTC B2785 for Lexus refers to an Ignition Switch On Malfunction related to the Immobilizer System. This diagnostic trouble code indicates a problem with the ignition switch signal in the immobilizer system. Symptoms of DTC B2785 on a Lexus may include: Common causes of DTC B2785 on a Lexus include: The seriousness of DTC B2785 on a Lexus lies in the fact that it can prevent the vehicle from starting, leading to inconvenience and potential immobilization of the vehicle. To diagnose DTC B2785 on a Lexus, a mechanic may perform the following steps: To fix DTC B2785 on a Lexus, the following steps may be taken: To erase DTC B2785 on a Lexus, a mechanic can use a diagnostic scanner to clear the fault code from the vehicle’s memory after the underlying issue has been resolved. ← All Lexus Diagnostic Trouble Codes | https://www.dtclookup.com/lexus/b2785/
B2786 | B2786 – LEXUS DTC | Lexus | 暂无描述信息 | Engine not starting; Immobilizer warning light illuminated on the dashboard; Key not recognized by the immobilizer system; Defective ignition switch; Faulty immobilizer system components; Wiring or connection issues in the immobilizer circuit; Use a diagnostic scan tool to retrieve the fault code and related data; Inspect the ignition switch for proper operation | Engine not starting; Immobilizer warning light illuminated on the dashboard; Key not recognized by the immobilizer system; Defective ignition switch; Faulty immobilizer system components; Wiring or connection issues in the immobilizer circuit; Use a diagnostic scan tool to retrieve the fault code and related data; Inspect the ignition switch for proper operation | Use a diagnostic scan tool to retrieve the fault code and related data; Inspect the ignition switch for proper operation; Check the immobilizer system components for faults; Inspect wiring and connections in the immobilizer circuit; Replace the faulty ignition switch if necessary; Repair or replace any defective immobilizer system components; Repair wiring or connections in the immobilizer circuit; Clear the fault code and perform a test to ensure proper operation; Use a diagnostic scan tool to clear the fault code; Ensure the underlying issue causing the fault code has been resolved | DTC B2786 on a Lexus indicates an Ignition Switch Off Malfunction related to the Immobilizer System. This fault code is triggered when the engine control module detects a problem with the ignition switch status while the immobilizer system is active. Symptoms of DTC B2786 on a Lexus may include: Common causes of DTC B2786 on a Lexus include: DTC B2786 is a serious issue as it can prevent the vehicle from starting, leading to inconvenience and potential immobilization. It is important to address this fault code promptly to ensure the proper functioning of the immobilizer system. To diagnose DTC B2786 on a Lexus, a mechanic may perform the following steps: To fix DTC B2786 on a Lexus, the following steps may be taken: To erase DTC B2786 on a Lexus, follow these steps: ← All Lexus Diagnostic Trouble Codes | https://www.dtclookup.com/lexus/b2786/
B2791 | B2791 – LEXUS DTC | Lexus | 暂无描述信息 | Warning light on the dashboard; Immobilizer system not functioning properly; Difficulty starting the vehicle; Key unlock warning switch malfunction; Wiring or connection issues; Faulty immobilizer system components; Use a diagnostic scanner to retrieve the trouble codes.; Inspect the key unlock warning switch for any visible damage. | Warning light on the dashboard; Immobilizer system not functioning properly; Difficulty starting the vehicle; Key unlock warning switch malfunction; Wiring or connection issues; Faulty immobilizer system components; Use a diagnostic scanner to retrieve the trouble codes.; Inspect the key unlock warning switch for any visible damage. | Use a diagnostic scanner to retrieve the trouble codes.; Inspect the key unlock warning switch for any visible damage.; Check the wiring and connections related to the immobilizer system.; Replace the key unlock warning switch if faulty.; Repair any damaged wiring or connections.; Reset the immobilizer system.; Use a diagnostic scanner to clear the trouble codes.; Ensure the issue has been resolved before clearing the code.; Warning light on the dashboard; Immobilizer system not functioning properly | DTC B2791 for Lexus refers to the Key Unlock Warning Switch Malfunction within the Immobilizer System. This diagnostic trouble code indicates an issue with the key unlock warning switch, which is a component of the vehicle’s immobilizer system. Symptoms of DTC B2791 on a Lexus may include: Common causes of DTC B2791 on a Lexus include: The seriousness of DTC B2791 on a Lexus depends on the extent of the malfunction. Ignoring this issue may lead to potential starting problems or immobilization of the vehicle. To diagnose DTC B2791 on a Lexus, follow these steps: To fix DTC B2791 on a Lexus, you can: To erase DTC B2791 on a Lexus: ← All Lexus Diagnostic Trouble Codes | https://www.dtclookup.com/lexus/b2791/
B2795 | B2795 – LEXUS DTC | Lexus | 暂无描述信息 | Engine not starting; Immobilizer warning light illuminated on the dashboard; Key not being recognized by the vehicle; Issues with the key or key fob; Problems with the Immobilizer System; ECM or Immobilizer System malfunction; Scan the vehicle for trouble codes; Check the key and key fob for any damage or malfunctions | Engine not starting; Immobilizer warning light illuminated on the dashboard; Key not being recognized by the vehicle; Issues with the key or key fob; Problems with the Immobilizer System; ECM or Immobilizer System malfunction; Scan the vehicle for trouble codes; Check the key and key fob for any damage or malfunctions | Scan the vehicle for trouble codes; Check the key and key fob for any damage or malfunctions; Inspect the Immobilizer System components for faults; Verify the key programming and synchronization; Check and replace the key battery if necessary; Reprogram the key to the vehicle; Reset the Immobilizer System; Replace the key or key fob if damaged; Use a diagnostic scan tool to clear the trouble codes; If the issue persists, address the root cause and then clear the code again | DTC B2795 on a Lexus refers to an “Unmatch Key Code” error within the Immobilizer System. This code indicates a mismatch between the key code stored in the Engine Control Module (ECM) and the key code registered in the Immobilizer System. Symptoms of DTC B2795 on a Lexus may include: Common causes of DTC B2795 on a Lexus include: DTC B2795 is a serious issue as it can prevent the vehicle from starting and may leave you stranded. It is important to address this problem promptly to ensure the proper functioning of the Immobilizer System. To diagnose DTC B2795 on a Lexus, a diagnostic scan tool capable of reading Immobilizer System codes is needed. The following steps can be taken: To fix DTC B2795 on a Lexus, you can try the following: To erase DTC B2795 on a Lexus, follow these steps: ← All Lexus Diagnostic Trouble Codes | https://www.dtclookup.com/lexus/b2795/
B2796 | B2796 – LEXUS DTC | Lexus | 暂无描述信息 | Engine not starting; Immobilizer warning light illuminated on the dashboard; Key fob not working properly; Issues with the immobilizer system wiring; Faulty immobilizer system control module; Problems with the key fob or key transponder; Use a diagnostic scanner to retrieve the specific error code; Inspect the wiring and connections related to the immobilizer system | Engine not starting; Immobilizer warning light illuminated on the dashboard; Key fob not working properly; Issues with the immobilizer system wiring; Faulty immobilizer system control module; Problems with the key fob or key transponder; Use a diagnostic scanner to retrieve the specific error code; Inspect the wiring and connections related to the immobilizer system | Use a diagnostic scanner to retrieve the specific error code; Inspect the wiring and connections related to the immobilizer system; Check the immobilizer system control module for faults; Test the key fob and key transponder for proper operation; Repair any damaged wiring or connections in the immobilizer system; Replace the immobilizer system control module if faulty; Ensure the key fob and key transponder are functioning correctly; Engine not starting; Immobilizer warning light illuminated on the dashboard; Key fob not working properly | DTC B2796 on a Lexus indicates a communication error within the immobilizer system. This error code is specific to the immobilizer system, which is designed to prevent unauthorized starting of the vehicle. Symptoms of DTC B2796 may include: Common causes of DTC B2796 include: DTC B2796 is a serious issue as it can prevent the vehicle from starting. It is important to address this problem promptly to ensure the proper functioning of the immobilizer system. To diagnose DTC B2796 on a Lexus, a mechanic may perform the following steps: To fix DTC B2796 on a Lexus, the following steps may be taken: To erase DTC B2796 on a Lexus, a mechanic can use a diagnostic scanner to clear the error code from the vehicle’s system memory. Once the issue has been addressed and fixed, the error code can be erased to reset the system. | https://www.dtclookup.com/lexus/b2796/
B2797 | B2797 – LEXUS DTC | Lexus | 暂无描述信息 | Engine not starting; Immobilizer warning light illuminated on the dashboard; Key fob not being recognized; Issues with the immobilizer system wiring; Defective immobilizer system components; Faulty communication between the immobilizer system and other vehicle modules; Use a diagnostic scanner to retrieve the specific fault codes; Inspect the wiring and connections related to the immobilizer system | Engine not starting; Immobilizer warning light illuminated on the dashboard; Key fob not being recognized; Issues with the immobilizer system wiring; Defective immobilizer system components; Faulty communication between the immobilizer system and other vehicle modules; Use a diagnostic scanner to retrieve the specific fault codes; Inspect the wiring and connections related to the immobilizer system | Use a diagnostic scanner to retrieve the specific fault codes; Inspect the wiring and connections related to the immobilizer system; Perform communication tests between the immobilizer system and other vehicle modules; Repair any damaged wiring or connections in the immobilizer system; Replace any faulty immobilizer system components; Reset the immobilizer system and reprogram keys if necessary; Using a diagnostic scanner to clear the fault codes; Verifying that the issue has been resolved by performing a system check; Engine not starting; Immobilizer warning light illuminated on the dashboard | DTC B2797 on a Lexus indicates a communication malfunction within the Immobilizer System, specifically related to Communication No. 1. Symptoms of DTC B2797 may include: Common causes of DTC B2797 include: DTC B2797 is a serious issue as it can prevent the vehicle from starting, leading to inconvenience and potential safety concerns. To diagnose DTC B2797 on a Lexus, a mechanic would typically: To fix DTC B2797 on a Lexus, the following steps may be taken: DTC B2797 can be erased on a Lexus by: ← All Lexus Diagnostic Trouble Codes | https://www.dtclookup.com/lexus/b2797/
B2798 | B2798 – LEXUS DTC | Lexus | 暂无描述信息 | Engine not starting; Engine starting and then immediately stalling; Immobilizer warning light illuminated on the dashboard; Issues with the immobilizer key; Malfunctioning immobilizer system components; Wiring or connection problems; Use a diagnostic scanner to retrieve the specific fault code; Inspect the immobilizer key for damage or malfunction | Engine not starting; Engine starting and then immediately stalling; Immobilizer warning light illuminated on the dashboard; Issues with the immobilizer key; Malfunctioning immobilizer system components; Wiring or connection problems; Use a diagnostic scanner to retrieve the specific fault code; Inspect the immobilizer key for damage or malfunction | Use a diagnostic scanner to retrieve the specific fault code; Inspect the immobilizer key for damage or malfunction; Check the wiring and connections related to the immobilizer system; Test the immobilizer system components for proper operation; Replace the immobilizer key if faulty; Repair or replace any damaged wiring or connections; Replace malfunctioning immobilizer system components; Reprogram the immobilizer system if necessary; Engine not starting; Engine starting and then immediately stalling | DTC B2798 on a Lexus indicates a communication malfunction within the Immobilizer System, specifically No. 2. The Immobilizer System is designed to prevent unauthorized starting of the vehicle. Symptoms of DTC B2798 may include: Common causes of DTC B2798 include: DTC B2798 is a serious issue as it can prevent the vehicle from starting or cause it to stall unexpectedly, leading to inconvenience and potential safety concerns. To diagnose DTC B2798 on a Lexus, a mechanic may perform the following steps: To fix DTC B2798 on a Lexus, the following steps may be taken: To erase DTC B2798 on a Lexus, the fault code can be cleared using a diagnostic scanner. Once the underlying issue has been addressed and fixed, the code can be cleared to reset the system. ← All Lexus Diagnostic Trouble Codes | https://www.dtclookup.com/lexus/b2798/
P1100 | P1100 – LEXUS DTC | Lexus | 暂无描述信息 | Check Engine Light illuminated on the dashboard; Decreased engine performance; Engine stalling or rough idling; Potential decrease in fuel efficiency; Defective BARO sensor; Wiring or connector issues in the BARO sensor circuit; ECM (Engine Control Module) malfunction; Use a diagnostic scanner to retrieve the trouble codes stored in the ECM | Check Engine Light illuminated on the dashboard; Decreased engine performance; Engine stalling or rough idling; Potential decrease in fuel efficiency; Defective BARO sensor; Wiring or connector issues in the BARO sensor circuit; ECM (Engine Control Module) malfunction; Use a diagnostic scanner to retrieve the trouble codes stored in the ECM | Use a diagnostic scanner to retrieve the trouble codes stored in the ECM; Inspect the BARO sensor and its wiring for any visible damage or corrosion; Test the BARO sensor using a multimeter to check for proper voltage and resistance; Check the ECM for any signs of malfunction; Replace the BARO sensor if it is found to be defective; Repair any damaged wiring or connectors in the BARO sensor circuit; If the ECM is faulty, it may need to be replaced or reprogrammed; Use a diagnostic scanner to clear the trouble codes stored in the ECM; After making the necessary repairs, drive the vehicle to allow the ECM to relearn the sensor values; Ensure that the Check Engine Light does not reappear after driving the vehicle for a while | DTC P1100 on a Lexus indicates a malfunction in the BARO (Barometric Pressure) Sensor Circuit. The Engine Control Module (ECM) has detected an issue with the electrical circuit of the BARO sensor. Symptoms of DTC P1100 on a Lexus may include: Common causes of DTC P1100 on a Lexus include: DTC P1100 should not be ignored as it can lead to poor engine performance and potential drivability issues. It is recommended to address this issue promptly to prevent further damage to the vehicle. To diagnose DTC P1100 on a Lexus, a mechanic may perform the following steps: To fix DTC P1100 on a Lexus, the following steps may be taken: To erase DTC P1100 on a Lexus, the following steps can be followed: ← All Lexus Diagnostic Trouble Codes | https://www.dtclookup.com/lexus/p1100/
P1120 | P1120 – LEXUS DTC | Lexus | 暂无描述信息 | Reduced engine power; Engine hesitation; Difficulty accelerating; Check Engine Light illuminated; Defective accelerator pedal position sensor; Corroded or damaged wiring in the sensor circuit; Faulty connections in the sensor circuit; Use a diagnostic scanner to retrieve the trouble codes stored in the vehicle’s computer. | Reduced engine power; Engine hesitation; Difficulty accelerating; Check Engine Light illuminated; Defective accelerator pedal position sensor; Corroded or damaged wiring in the sensor circuit; Faulty connections in the sensor circuit; Use a diagnostic scanner to retrieve the trouble codes stored in the vehicle’s computer. | Use a diagnostic scanner to retrieve the trouble codes stored in the vehicle’s computer.; Inspect the wiring and connections related to the accelerator pedal position sensor for any visible damage or corrosion.; Test the accelerator pedal position sensor using a multimeter to check for proper voltage and resistance readings.; Replace the accelerator pedal position sensor if it is found to be faulty.; Repair or replace any damaged wiring or connections in the sensor circuit.; Clear the trouble codes using a diagnostic scanner after completing the repairs.; Connect a diagnostic scanner to the vehicle’s OBD-II port.; Access the scanner’s menu to clear the trouble codes stored in the vehicle’s computer.; Follow the on-screen prompts to erase the DTC P1120 code.; Reduced engine power | The Diagnostic Trouble Code (DTC) P1120 for Lexus indicates a malfunction in the Accelerator Pedal Position Sensor Circuit. The DTC P1120 should be addressed promptly as it can lead to drivability issues and potential safety concerns if the accelerator pedal position sensor is not functioning correctly. ← All Lexus Diagnostic Trouble Codes | https://www.dtclookup.com/lexus/p1120/
P1121 | P1121 – LEXUS DTC | Lexus | 暂无描述信息 | Check Engine Light illuminated; Reduced engine power; Poor acceleration response; Difficulty maintaining speed; Defective accelerator pedal position sensor; Wiring or connector issues in the sensor circuit; Electronic control module (ECM) malfunction; Use a diagnostic scanner to retrieve the trouble codes | Check Engine Light illuminated; Reduced engine power; Poor acceleration response; Difficulty maintaining speed; Defective accelerator pedal position sensor; Wiring or connector issues in the sensor circuit; Electronic control module (ECM) malfunction; Use a diagnostic scanner to retrieve the trouble codes | Use a diagnostic scanner to retrieve the trouble codes; Inspect the accelerator pedal position sensor and its wiring for any visible damage; Test the sensor’s voltage and resistance values according to manufacturer specifications; Check for any loose connections or corrosion in the sensor circuit; Replace the accelerator pedal position sensor if faulty; Repair or replace any damaged wiring or connectors in the sensor circuit; If the ECM is determined to be the issue, it may need to be reprogrammed or replaced; Use a diagnostic scanner to clear the trouble codes; After making necessary repairs, ensure the issue is resolved before clearing the code; Perform a test drive to confirm the repair and ensure the code does not return | DTC P1121 on a Lexus indicates a Range/Performance problem with the Accelerator Pedal Position Sensor Circuit. The DTC P1121 code should be addressed promptly as it can lead to drivability issues and potential safety concerns if the accelerator pedal position sensor is not functioning correctly. ← All Lexus Diagnostic Trouble Codes | https://www.dtclookup.com/lexus/p1121/
P1125 | P1125 – LEXUS DTC | Lexus | 暂无描述信息 | Check Engine Light illuminated; Reduced engine power; Unresponsive throttle; Engine stalling; Faulty throttle control motor; Wiring or connector issues in the throttle control motor circuit; Defective Engine Control Module (ECM); Use a diagnostic scanner to retrieve the fault code and freeze frame data | Check Engine Light illuminated; Reduced engine power; Unresponsive throttle; Engine stalling; Faulty throttle control motor; Wiring or connector issues in the throttle control motor circuit; Defective Engine Control Module (ECM); Use a diagnostic scanner to retrieve the fault code and freeze frame data | Use a diagnostic scanner to retrieve the fault code and freeze frame data; Inspect the throttle control motor and its wiring for any visible damage; Test the throttle control motor circuit for continuity and proper voltage; Check the ECM for any signs of malfunction; Replace the faulty throttle control motor; Repair or replace any damaged wiring or connectors in the circuit; If necessary, replace the Engine Control Module (ECM); Check Engine Light illuminated; Reduced engine power; Unresponsive throttle | DTC P1125 for Lexus indicates a Throttle Control Motor Circuit Malfunction. This fault code is triggered when the Engine Control Module (ECM) detects an issue with the circuit that controls the throttle actuator motor. Symptoms of DTC P1125 on a Lexus may include: Common causes of DTC P1125 on a Lexus include: DTC P1125 should be addressed promptly as it can lead to drivability issues and potential safety concerns. Ignoring this fault code may result in further damage to engine components. To diagnose DTC P1125 on a Lexus, a mechanic should: To fix DTC P1125 on a Lexus, the following steps may be taken: To erase DTC P1125 on a Lexus, the fault code can be cleared using a diagnostic scanner. After the repair has been completed, the scanner can be used to reset the ECM and clear the code from the system. | https://www.dtclookup.com/lexus/p1125/
P1126 | P1126 – LEXUS DTC | Lexus | 暂无描述信息 | Failure of the air conditioning system to cool properly; Intermittent or constant illumination of the A/C warning light on the dashboard; Unusual noises coming from the A/C compressor; Faulty magnetic clutch; Wiring issues in the magnetic clutch circuit; Defective A/C compressor; Low refrigerant levels; Use a scan tool to retrieve the DTC P1126 code from the vehicle’s computer | Failure of the air conditioning system to cool properly; Intermittent or constant illumination of the A/C warning light on the dashboard; Unusual noises coming from the A/C compressor; Faulty magnetic clutch; Wiring issues in the magnetic clutch circuit; Defective A/C compressor; Low refrigerant levels; Use a scan tool to retrieve the DTC P1126 code from the vehicle’s computer | Use a scan tool to retrieve the DTC P1126 code from the vehicle’s computer; Inspect the magnetic clutch and its wiring for any visible damage or corrosion; Check the A/C compressor for proper operation; Test the refrigerant levels in the A/C system; Replace the faulty magnetic clutch if necessary; Repair any damaged wiring in the magnetic clutch circuit; If the A/C compressor is defective, replace it; Ensure proper refrigerant levels in the A/C system; After completing the necessary repairs, use a scan tool to clear the DTC P1126 code from the vehicle’s computer; Verify that the A/C system is functioning correctly and that the warning light is no longer illuminated | DTC P1126 on a Lexus indicates a malfunction in the magnetic clutch circuit of the air conditioning system. This code is specific to the operation of the magnetic clutch, which is responsible for engaging and disengaging the air conditioning compressor. The seriousness of DTC P1126 on a Lexus depends on the underlying cause. If left unresolved, it can lead to further damage to the air conditioning system and potentially result in a complete failure of the A/C system. ← All Lexus Diagnostic Trouble Codes | https://www.dtclookup.com/lexus/p1126/
P1127 | P1127 – LEXUS DTC | Lexus | 暂无描述信息 | Check Engine Light illuminated on the dashboard; Reduced engine power or acceleration; Engine stalling or rough idling; Difficulty maintaining a steady speed; Faulty ECTS actuator; Issues with the ECTS actuator power source circuit wiring; Defective ECTS actuator power source relay; Faulty Engine Control Module (ECM) | Check Engine Light illuminated on the dashboard; Reduced engine power or acceleration; Engine stalling or rough idling; Difficulty maintaining a steady speed; Faulty ECTS actuator; Issues with the ECTS actuator power source circuit wiring; Defective ECTS actuator power source relay; Faulty Engine Control Module (ECM) | Use a diagnostic scanner to retrieve the trouble codes stored in the vehicle’s ECM; Inspect the ECTS actuator and its wiring for any visible damage or corrosion; Check the power source relay for proper operation; Test the ECTS actuator power source circuit for continuity and voltage; Replace the faulty ECTS actuator if necessary; Repair or replace any damaged wiring in the ECTS actuator power source circuit; Replace the defective ECTS actuator power source relay; If needed, reprogram or replace the Engine Control Module (ECM); Check Engine Light illuminated on the dashboard; Reduced engine power or acceleration | DTC P1127 on a Lexus refers to the Electronic Throttle Control System (ECTS) Actuator Power Source Circuit Malfunction. This diagnostic trouble code indicates an issue with the power source circuit for the ECTS actuator in the vehicle. Symptoms of DTC P1127 on a Lexus may include: Common causes of DTC P1127 on a Lexus include: DTC P1127 should be addressed promptly as it can lead to drivability issues and potential safety concerns. Ignoring this code may result in poor engine performance and could potentially lead to engine stalling or other related problems. To diagnose DTC P1127 on a Lexus, a mechanic may perform the following steps: To fix DTC P1127 on a Lexus, the following steps may be taken: To erase DTC P1127 on a Lexus, the code can be cleared using a diagnostic scanner. After the necessary repairs have been made, the code can be reset by selecting the option to clear the trouble codes in the ECM using the scanner. | https://www.dtclookup.com/lexus/p1127/
P1128 | P1128 – LEXUS DTC | Lexus | 暂无描述信息 | Check Engine Light (CEL) illuminated on the dashboard; Reduced engine power or acceleration; Difficulty maintaining a steady idle; Possible stalling or rough idling; Throttle control motor failure; Wiring or connector issues in the throttle control circuit; ECM malfunction; Mechanical obstruction in the throttle body | Check Engine Light (CEL) illuminated on the dashboard; Reduced engine power or acceleration; Difficulty maintaining a steady idle; Possible stalling or rough idling; Throttle control motor failure; Wiring or connector issues in the throttle control circuit; ECM malfunction; Mechanical obstruction in the throttle body | Use a diagnostic scanner to retrieve the trouble codes stored in the ECM; Inspect the throttle control motor and its wiring for any visible damage or loose connections; Check the throttle body for any obstructions or sticking components; Perform a thorough inspection of the ECM and related circuits; Replace the throttle control motor if it is found to be faulty; Repair or replace any damaged wiring or connectors in the throttle control circuit; Clean the throttle body to ensure smooth operation; If necessary, replace the ECM with a new unit; Use a diagnostic scanner to clear the trouble codes stored in the ECM; After making the necessary repairs, drive the vehicle to allow the ECM to perform a self-check | DTC P1128 for Lexus indicates a Throttle Control Motor Lock Malfunction. This fault code is triggered when the Engine Control Module (ECM) detects an issue with the throttle control motor’s locking mechanism. The DTC P1128 code should be addressed promptly as it can lead to drivability issues and potential safety concerns. Ignoring this fault may result in further damage to engine components. ← All Lexus Diagnostic Trouble Codes | https://www.dtclookup.com/lexus/p1128/
P1129 | P1129 – LEXUS DTC | Lexus | 暂无描述信息 | Check Engine Light illuminated on the dashboard; Reduced engine power or acceleration; Difficulty maintaining a steady idle; Faulty throttle position sensor; Issues with the throttle body; Wiring or connector problems in the throttle control circuit; Using a diagnostic scanner to retrieve the trouble codes; Inspecting the throttle position sensor and related components for any visible damage | Check Engine Light illuminated on the dashboard; Reduced engine power or acceleration; Difficulty maintaining a steady idle; Faulty throttle position sensor; Issues with the throttle body; Wiring or connector problems in the throttle control circuit; Using a diagnostic scanner to retrieve the trouble codes; Inspecting the throttle position sensor and related components for any visible damage | Using a diagnostic scanner to retrieve the trouble codes; Inspecting the throttle position sensor and related components for any visible damage; Testing the throttle position sensor’s voltage and resistance; Replace the faulty throttle position sensor; Clean or replace the throttle body if necessary; Repair any damaged wiring or connectors in the throttle control circuit; Use a diagnostic scanner to clear the trouble codes; After fixing the underlying issue, drive the vehicle to allow the system to relearn and verify the repair; Check Engine Light illuminated on the dashboard; Reduced engine power or acceleration | The DTC P1129 on a Lexus refers to an issue with the Electronic Throttle Control System. This code indicates that there is a malfunction in the system related to the throttle position sensor. Common symptoms of DTC P1129 on a Lexus may include: The potential causes of DTC P1129 on a Lexus can include: DTC P1129 should be addressed promptly as it can lead to drivability issues and potentially unsafe driving conditions. Ignoring this code may result in further damage to the vehicle’s engine or drivetrain components. Diagnosing DTC P1129 on a Lexus typically involves: To fix DTC P1129 on a Lexus, you may need to: To erase DTC P1129 on a Lexus, you can: ← All Lexus Diagnostic Trouble Codes | https://www.dtclookup.com/lexus/p1129/
P1130 | P1130 – LEXUS DTC | Lexus | 暂无描述信息 | Check Engine Light (MIL) illuminated; Poor fuel economy; Engine running rough or misfiring; Reduced engine performance; Faulty air/fuel ratio sensor; Wiring or connector issues in the sensor circuit; Exhaust system leaks; Engine mechanical problems | Check Engine Light (MIL) illuminated; Poor fuel economy; Engine running rough or misfiring; Reduced engine performance; Faulty air/fuel ratio sensor; Wiring or connector issues in the sensor circuit; Exhaust system leaks; Engine mechanical problems | Use an OBD-II scanner to retrieve the specific fault code and freeze frame data; Inspect the air/fuel ratio sensor and its wiring for any visible damage or corrosion; Check for exhaust leaks or other issues in the exhaust system; Perform a thorough inspection of the engine components related to the air/fuel mixture; Replace the faulty air/fuel ratio sensor; Repair any damaged wiring or connectors in the sensor circuit; Address any exhaust system leaks or issues; Verify proper operation of the air/fuel ratio sensor after repairs; Use an OBD-II scanner to clear the fault codes; Ensure the issue causing the DTC P1130 has been resolved | DTC P1130 for Lexus indicates an issue with the Air/Fuel Ratio Sensor Circuit Range/Performance for Bank 1 Sensor 1. This means that the engine control module has detected a problem with the air/fuel ratio sensor’s operation in the first bank of cylinders. The DTC P1130 on a Lexus should not be ignored as it can lead to poor engine performance, reduced fuel efficiency, and potential damage to the catalytic converter over time if left unresolved. ← All Lexus Diagnostic Trouble Codes | https://www.dtclookup.com/lexus/p1130/
P1133 | P1133 – LEXUS DTC | Lexus | 暂无描述信息 | Check Engine Light illuminated on the dashboard; Decreased fuel efficiency; Engine running rough or misfiring; Reduced engine performance; Faulty Air/Fuel Ratio Sensor (Bank 1 Sensor 1); Wiring or connector issues in the sensor circuit; Exhaust leaks near the sensor; Engine running too rich or too lean | Check Engine Light illuminated on the dashboard; Decreased fuel efficiency; Engine running rough or misfiring; Reduced engine performance; Faulty Air/Fuel Ratio Sensor (Bank 1 Sensor 1); Wiring or connector issues in the sensor circuit; Exhaust leaks near the sensor; Engine running too rich or too lean | Use a scan tool to retrieve the specific fault code; Inspect the wiring and connectors related to Bank 1 Sensor 1; Check for exhaust leaks near the sensor; Test the Air/Fuel Ratio Sensor for proper operation; Replace the faulty Air/Fuel Ratio Sensor (Bank 1 Sensor 1); Repair any damaged wiring or connectors in the sensor circuit; Address any exhaust leaks near the sensor; Ensure the engine is running at the correct air/fuel mixture; Check Engine Light illuminated on the dashboard; Decreased fuel efficiency | DTC P1133 for Lexus indicates a malfunction in the Air/Fuel Ratio Sensor Circuit Response for Bank 1 Sensor 1. This code specifically relates to the sensor located before the catalytic converter on the bank of cylinders that contains cylinder 1. Symptoms of DTC P1133 on a Lexus may include: Common causes of DTC P1133 on a Lexus include: DTC P1133 should not be ignored as it can lead to decreased fuel efficiency and potential damage to the catalytic converter over time. It is recommended to address this issue promptly to prevent further complications. To diagnose DTC P1133 on a Lexus, a mechanic may perform the following steps: To fix DTC P1133 on a Lexus, the following steps may be taken: To erase DTC P1133 on a Lexus, the fault code can be cleared using a scan tool that has the capability to reset codes. Once the underlying issue has been addressed and fixed, the code can be cleared to turn off the Check Engine Light. | https://www.dtclookup.com/lexus/p1133/
P1135 | P1135 – LEXUS DTC | Lexus | 暂无描述信息 | Check Engine Light illuminated on the dashboard; Decreased fuel efficiency; Engine running rough or misfiring; Reduced engine performance; Faulty air/fuel ratio sensor; Issues with the sensor heater circuit wiring or connections; Blown fuse related to the sensor heater circuit; Use a scan tool to retrieve the specific fault code | Check Engine Light illuminated on the dashboard; Decreased fuel efficiency; Engine running rough or misfiring; Reduced engine performance; Faulty air/fuel ratio sensor; Issues with the sensor heater circuit wiring or connections; Blown fuse related to the sensor heater circuit; Use a scan tool to retrieve the specific fault code | Use a scan tool to retrieve the specific fault code; Inspect the wiring and connections related to the air/fuel ratio sensor heater circuit; Check the sensor heater circuit fuse for continuity; Test the air/fuel ratio sensor for proper operation; Replace the faulty air/fuel ratio sensor if necessary; Repair any damaged wiring or connections in the sensor heater circuit; Replace the sensor heater circuit fuse if it is blown; Clear the fault code and reset the Check Engine Light; Check Engine Light illuminated on the dashboard; Decreased fuel efficiency | DTC P1135 indicates a malfunction in the Air/Fuel Ratio Sensor Heater Circuit for Bank 1 Sensor 1 in a Lexus vehicle. This code specifically relates to the heating element circuit of the air/fuel ratio sensor located in the exhaust system before the catalytic converter. Symptoms of DTC P1135 in a Lexus may include: Common causes of DTC P1135 in a Lexus include: DTC P1135 should not be ignored as it can lead to poor engine performance and increased emissions. Ignoring this code may result in further damage to the vehicle’s catalytic converter and other engine components. To diagnose DTC P1135 on a Lexus, a mechanic may perform the following steps: To fix DTC P1135 on a Lexus, the following steps may be taken: To erase DTC P1135 on a Lexus, the fault code can be cleared using a scan tool that has the capability to reset codes. Once the issue causing the fault code has been addressed and fixed, the code can be cleared, and the Check Engine Light should turn off. | https://www.dtclookup.com/lexus/p1135/
P1150 | P1150 – LEXUS DTC | Lexus | 暂无描述信息 | Check Engine Light illuminated on the dashboard; Decreased fuel efficiency; Engine running rough or misfiring; Reduced engine performance; Failed air/fuel ratio sensor; Wiring or connector issues in the sensor circuit; Exhaust system leaks; Engine vacuum leaks | Check Engine Light illuminated on the dashboard; Decreased fuel efficiency; Engine running rough or misfiring; Reduced engine performance; Failed air/fuel ratio sensor; Wiring or connector issues in the sensor circuit; Exhaust system leaks; Engine vacuum leaks | Use a diagnostic scanner to retrieve the fault code and freeze frame data; Inspect the air/fuel ratio sensor and its wiring for any visible damage; Check for exhaust or vacuum leaks; Perform testing on the sensor circuit to determine if the sensor is functioning correctly; Replace the air/fuel ratio sensor on Bank 2 Sensor 1; Repair any damaged wiring or connectors in the sensor circuit; Address any exhaust or vacuum leaks in the system; Clear the fault code and perform a test drive to ensure the issue is resolved; Check Engine Light illuminated on the dashboard; Decreased fuel efficiency | Diagnostic Trouble Code (DTC) P1150 for Lexus indicates an Air/Fuel Ratio Sensor Circuit Range/Performance Malfunction on Bank 2 Sensor 1. This means that the engine control module has detected an issue with the air/fuel ratio sensor’s operation in the first sensor location on Bank 2 of the engine. Symptoms of DTC P1150 on a Lexus may include: Common causes of DTC P1150 on a Lexus include: DTC P1150 should not be ignored as it can lead to poor engine performance and decreased fuel efficiency. Continuing to drive with this fault may cause further damage to the engine or emissions system. To diagnose DTC P1150 on a Lexus, a mechanic may perform the following steps: To fix DTC P1150 on a Lexus, the following steps may be taken: To erase DTC P1150 on a Lexus, you can use a diagnostic scanner to clear the fault code from the engine control module’s memory. Once the code is cleared, the Check Engine Light should turn off. It is important to ensure that the underlying issue causing the fault code has been properly addressed be | https://www.dtclookup.com/lexus/p1150/
P1153 | P1153 – LEXUS DTC | Lexus | 暂无描述信息 | Check Engine Light illuminated on the dashboard; Decreased fuel efficiency; Engine running rough or misfiring; Reduced engine performance; Faulty air/fuel ratio sensor; Wiring or connector issues in the sensor circuit; Exhaust system leaks; Engine running too rich or too lean | Check Engine Light illuminated on the dashboard; Decreased fuel efficiency; Engine running rough or misfiring; Reduced engine performance; Faulty air/fuel ratio sensor; Wiring or connector issues in the sensor circuit; Exhaust system leaks; Engine running too rich or too lean | Use a diagnostic scanner to retrieve the fault code; Inspect the air/fuel ratio sensor for any visible damage; Check the wiring and connectors for any signs of wear or corrosion; Perform a voltage test on the sensor circuit; Replace the faulty air/fuel ratio sensor; Repair or replace any damaged wiring or connectors; Address any exhaust leaks in the system; Reset the fault code and test drive the vehicle to ensure the issue is resolved; Check Engine Light illuminated on the dashboard; Decreased fuel efficiency | DTC P1153 on a Lexus indicates a malfunction in the Air/Fuel Ratio Sensor Circuit for Bank 2 Sensor 1. This fault code is specific to the air/fuel ratio sensor located in the exhaust system of the vehicle. Symptoms of DTC P1153 on a Lexus may include: Common causes of DTC P1153 on a Lexus include: DTC P1153 should not be ignored as it can lead to poor engine performance and decreased fuel efficiency. Continuing to drive with this fault may cause further damage to the vehicle’s engine and emissions system. To diagnose DTC P1153 on a Lexus, a mechanic may perform the following steps: To fix DTC P1153 on a Lexus, the following steps may be taken: To erase DTC P1153 on a Lexus, the fault code can be cleared using a diagnostic scanner. Once the underlying issue has been fixed, clearing the code will reset the Check Engine Light and ensure the repair was successful. | https://www.dtclookup.com/lexus/p1153/
P1155 | P1155 – LEXUS DTC | Lexus | 暂无描述信息 | Check Engine Light illuminated on the dashboard; Decreased fuel efficiency; Engine running rough or misfiring; Reduced engine performance; Faulty air/fuel ratio sensor; Issues with the sensor heater circuit wiring; Corrosion or poor connections in the sensor circuit; Defective Engine Control Module (ECM) | Check Engine Light illuminated on the dashboard; Decreased fuel efficiency; Engine running rough or misfiring; Reduced engine performance; Faulty air/fuel ratio sensor; Issues with the sensor heater circuit wiring; Corrosion or poor connections in the sensor circuit; Defective Engine Control Module (ECM) | Use a diagnostic scanner to retrieve the fault code; Inspect the wiring and connectors of the air/fuel ratio sensor; Check the resistance of the sensor heater circuit; Test the air/fuel ratio sensor for proper operation; Replace the faulty air/fuel ratio sensor; Repair any damaged wiring or connectors in the sensor circuit; Clean or replace corroded connections; If necessary, replace the Engine Control Module (ECM); Check Engine Light illuminated on the dashboard; Decreased fuel efficiency | DTC P1155 indicates a malfunction in the Air/Fuel Ratio Sensor Heater Circuit for Bank 1 Sensor 1 in a Lexus vehicle. This code specifically points to an issue with the heating element circuit of the air/fuel ratio sensor located in the exhaust system. Symptoms of DTC P1155 in a Lexus may include: Common causes of DTC P1155 in a Lexus include: DTC P1155 should not be ignored as it can lead to poor engine performance and decreased fuel efficiency. Continuing to drive with this fault may cause further damage to the vehicle’s engine components. To diagnose DTC P1155 on a Lexus, a mechanic may perform the following steps: To fix DTC P1155 on a Lexus, the following steps may be taken: To erase DTC P1155 on a Lexus, the fault code can be cleared using a diagnostic scanner. After the repair has been made, the scanner can be used to reset the Check Engine Light and clear the stored fault code from the vehicle’s memory. | https://www.dtclookup.com/lexus/p1155/
P1200 | P1200 – LEXUS DTC | Lexus | 暂无描述信息 | Engine stalling or hesitation; Difficulty starting the engine; Decreased fuel efficiency; Illuminated check engine light; Defective fuel pump relay; Faulty wiring or connectors in the fuel pump relay circuit; Issues with the Engine Control Unit (ECU); Use a diagnostic scanner to retrieve the trouble codes stored in the ECU | Engine stalling or hesitation; Difficulty starting the engine; Decreased fuel efficiency; Illuminated check engine light; Defective fuel pump relay; Faulty wiring or connectors in the fuel pump relay circuit; Issues with the Engine Control Unit (ECU); Use a diagnostic scanner to retrieve the trouble codes stored in the ECU | Use a diagnostic scanner to retrieve the trouble codes stored in the ECU; Inspect the fuel pump relay and related wiring for any visible damage or corrosion; Test the fuel pump relay for proper functionality; Check the ECU for any signs of malfunction; Replace the faulty fuel pump relay if it is found to be defective; Repair or replace any damaged wiring or connectors in the fuel pump relay circuit; If the ECU is determined to be the issue, it may need to be repaired or replaced; Engine stalling or hesitation; Difficulty starting the engine; Decreased fuel efficiency | DTC P1200 for Lexus indicates a Fuel Pump Relay/ECU Circuit Malfunction. This diagnostic trouble code is triggered when the Engine Control Unit (ECU) detects an issue with the fuel pump relay circuit. Symptoms of DTC P1200 on a Lexus may include: Common causes of DTC P1200 on a Lexus include: DTC P1200 should be addressed promptly as it can lead to drivability issues and potential engine damage if left unresolved. Ignoring this code may result in fuel delivery problems and engine performance issues. To diagnose DTC P1200 on a Lexus, a mechanic may perform the following steps: To fix DTC P1200 on a Lexus, the following steps may be taken: After addressing the underlying cause of DTC P1200 on a Lexus, the trouble code can be erased using a diagnostic scanner. By clearing the code, the check engine light should turn off, indicating that the issue has been resolved. | https://www.dtclookup.com/lexus/p1200/
P1300 | P1300 – LEXUS DTC | Lexus | 暂无描述信息 | Engine misfires; Difficulty starting the engine; Decreased engine performance; Illuminated Check Engine Light; Faulty ignition coil; Defective igniter module; Wiring issues in the ignition circuit; ECU (Engine Control Unit) malfunction | Engine misfires; Difficulty starting the engine; Decreased engine performance; Illuminated Check Engine Light; Faulty ignition coil; Defective igniter module; Wiring issues in the ignition circuit; ECU (Engine Control Unit) malfunction | Use a scan tool to retrieve the fault code and check for any related codes.; Inspect the ignition system components, including the ignition coil and igniter module, for any visible damage.; Test the wiring in the ignition circuit for continuity and proper connections.; Check the ECU for any signs of malfunction.; Replace the faulty ignition coil if found to be defective.; Replace the igniter module if it is determined to be the cause of the issue.; Repair any damaged wiring in the ignition circuit.; If the ECU is faulty, it may need to be reprogrammed or replaced.; Engine misfires; Difficulty starting the engine | DTC P1300 for Lexus indicates an Igniter Circuit Malfunction on Bank 1 or No. 1. This fault code specifically points to an issue with the ignition system in the vehicle. Symptoms of DTC P1300 on a Lexus may include: Common causes of DTC P1300 on a Lexus include: Ignoring DTC P1300 on a Lexus can lead to potential engine performance issues and further damage to the ignition system. It is recommended to address this fault code promptly to prevent more severe problems. To diagnose DTC P1300 on a Lexus, a mechanic may perform the following steps: To fix DTC P1300 on a Lexus, the following steps may be taken: To erase DTC P1300 on a Lexus, the fault code can be cleared using a scan tool. After addressing the underlying issue causing the fault code, the scan tool can be used to clear the code from the ECU’s memory. | https://www.dtclookup.com/lexus/p1300/
P1305 | P1305 – LEXUS DTC | Lexus | 暂无描述信息 | Check Engine Light (MIL) illuminated on the dashboard; Engine misfires; Engine may not start or may have difficulty starting; Reduced engine performance; Faulty igniter circuit components; Wiring issues in the igniter circuit; Defective ignition coil; ECU (Engine Control Unit) malfunction | Check Engine Light (MIL) illuminated on the dashboard; Engine misfires; Engine may not start or may have difficulty starting; Reduced engine performance; Faulty igniter circuit components; Wiring issues in the igniter circuit; Defective ignition coil; ECU (Engine Control Unit) malfunction | Use an OBD-II scanner to retrieve the specific fault code; Inspect the wiring and connectors in the igniter circuit for any damage or loose connections; Test the ignition coil for proper functioning; Check the ECU for any signs of malfunction; Replace any faulty igniter circuit components; Repair or replace damaged wiring in the igniter circuit; If the ignition coil is defective, install a new one; If the ECU is the issue, it may need to be repaired or replaced; After fixing the underlying issue causing DTC P1305, use an OBD-II scanner to clear the fault code; Ensure the repair has been successful by checking for any recurring codes or symptoms | DTC P1305 for Lexus refers to an Igniter Circuit Malfunction in Bank 2 or No. 2. This diagnostic trouble code indicates an issue with the ignition system’s igniter circuit for the second bank or cylinder in the engine. The DTC P1305 in a Lexus should be addressed promptly as it can lead to engine performance issues, potential misfires, and difficulty starting the engine. Ignoring this code may result in further damage to engine components. ← All Lexus Diagnostic Trouble Codes | https://www.dtclookup.com/lexus/p1305/
P1310 | P1310 – LEXUS DTC | Lexus | 暂无描述信息 | Engine misfires; Loss of power; Rough idling; Difficulty starting the engine; Faulty ignition coil; Wiring issues in the igniter circuit; Defective igniter module; ECU (Engine Control Unit) malfunction | Engine misfires; Loss of power; Rough idling; Difficulty starting the engine; Faulty ignition coil; Wiring issues in the igniter circuit; Defective igniter module; ECU (Engine Control Unit) malfunction | Use an OBD-II scanner to retrieve the fault code; Inspect the ignition coil and wiring for any visible damage; Test the igniter module for proper functionality; Check the ECU for any related faults; Replace the faulty ignition coil; Repair any damaged wiring in the igniter circuit; Replace the defective igniter module; If necessary, address any ECU issues; Fix the underlying issue causing the fault code; Use an OBD-II scanner to clear the code | DTC P1310 for Lexus indicates an Igniter Circuit Malfunction (No. 3). This fault code specifically relates to a problem with the ignition system’s igniter circuit for cylinder No. 3. Symptoms of DTC P1310 on a Lexus may include: Common causes of DTC P1310 on a Lexus include: Ignition system issues can lead to poor engine performance and potential damage if left unresolved. It is important to address DTC P1310 promptly to prevent further complications. To diagnose DTC P1310 on a Lexus, you can: To fix DTC P1310 on a Lexus, you may need to: To erase DTC P1310 on a Lexus: ← All Lexus Diagnostic Trouble Codes | https://www.dtclookup.com/lexus/p1310/
P1315 | P1315 – LEXUS DTC | Lexus | 暂无描述信息 | Engine misfires; Reduced engine performance; Difficulty starting the engine; Illuminated check engine light; Faulty ignition coil; Wiring issues in the ignition circuit; Defective spark plug; ECU (Engine Control Unit) malfunction | Engine misfires; Reduced engine performance; Difficulty starting the engine; Illuminated check engine light; Faulty ignition coil; Wiring issues in the ignition circuit; Defective spark plug; ECU (Engine Control Unit) malfunction | Use an OBD-II scanner to retrieve the trouble codes.; Inspect the ignition coil, wiring, and spark plug related to cylinder No. 4.; Check for any visible damage or loose connections in the ignition circuit.; Test the ECU for proper functionality.; Replace the faulty ignition coil if necessary.; Repair any damaged wiring in the ignition circuit.; Replace the spark plug for cylinder No. 4.; If the ECU is faulty, have it repaired or replaced by a professional.; Use an OBD-II scanner to clear the trouble codes.; Ensure that the underlying issue causing the code has been resolved. | DTC P1315 for Lexus refers to an Igniter Circuit Malfunction (No. 4). This diagnostic trouble code indicates an issue with the ignition system’s circuit related to the No. 4 cylinder. Symptoms of DTC P1315 on a Lexus may include: Common causes of DTC P1315 on a Lexus include: Ignoring DTC P1315 on a Lexus can lead to potential engine performance issues, increased fuel consumption, and further damage to engine components. It is recommended to address this code promptly to prevent more severe problems. To diagnose DTC P1315 on a Lexus, follow these steps: To fix DTC P1315 on a Lexus, consider the following: To erase DTC P1315 on a Lexus: ← All Lexus Diagnostic Trouble Codes | https://www.dtclookup.com/lexus/p1315/
P1320 | P1320 – LEXUS DTC | Lexus | 暂无描述信息 | Engine misfires; Loss of power; Rough idling; Difficulty starting the engine; Illuminated check engine light; Defective ignition coil for cylinder No. 5; Faulty igniter circuit for cylinder No. 5; Wiring issues or poor connections in the ignition system | Engine misfires; Loss of power; Rough idling; Difficulty starting the engine; Illuminated check engine light; Defective ignition coil for cylinder No. 5; Faulty igniter circuit for cylinder No. 5; Wiring issues or poor connections in the ignition system | Use an OBD-II scanner to retrieve the fault code and confirm P1320.; Inspect the ignition coil and igniter circuit for cylinder No. 5 for any visible damage or wear.; Check the wiring and connections related to the ignition system for any issues.; If necessary, perform a continuity test on the ignition coil and igniter circuit.; Replace the ignition coil for cylinder No. 5 if it is faulty.; Repair or replace any damaged wiring or connectors in the igniter circuit.; If the ECU is suspected to be the issue, have it tested and potentially replaced by a professional.; Use an OBD-II scanner to clear the fault code from the vehicle’s ECU.; After fixing the underlying issue causing P1320, ensure the repair is completed successfully.; Perform a test drive to confirm the fault code does not reappear. | DTC P1320 for Lexus indicates an Igniter Circuit Malfunction (No. 5). This fault code specifically points to an issue with the ignition coil or igniter circuit for cylinder No. 5 in the engine. Symptoms of DTC P1320 on a Lexus may include: Common causes of DTC P1320 on a Lexus are: Ignoring DTC P1320 on a Lexus can lead to more severe engine problems over time. Continued driving with this fault may cause damage to the catalytic converter, decrease fuel efficiency, and potentially harm other engine components. To diagnose DTC P1320 on a Lexus, follow these steps: To fix DTC P1320 on a Lexus, consider the following: To erase DTC P1320 on a Lexus: ← All Lexus Diagnostic Trouble Codes | https://www.dtclookup.com/lexus/p1320/
P1325 | P1325 – LEXUS DTC | Lexus | 暂无描述信息 | Engine misfires; Reduced engine performance; Difficulty starting the engine; Illuminated check engine light; Faulty ignition coil for cylinder No. 6; Wiring or connector issues in the ignition circuit; ECU (Engine Control Unit) malfunction; Use an OBD-II scanner to retrieve the trouble codes. | Engine misfires; Reduced engine performance; Difficulty starting the engine; Illuminated check engine light; Faulty ignition coil for cylinder No. 6; Wiring or connector issues in the ignition circuit; ECU (Engine Control Unit) malfunction; Use an OBD-II scanner to retrieve the trouble codes. | Use an OBD-II scanner to retrieve the trouble codes.; Inspect the ignition coil for cylinder No. 6 for any signs of damage.; Check the wiring and connectors in the ignition circuit for loose connections or corrosion.; Test the ECU for proper functionality.; Replace the faulty ignition coil for cylinder No. 6.; Repair or replace any damaged wiring or connectors in the ignition circuit.; If the ECU is faulty, it may need to be reprogrammed or replaced.; Use an OBD-II scanner to clear the trouble codes.; After fixing the underlying issue, drive the vehicle to allow the ECU to run diagnostic tests and verify the repair.; Engine misfires | DTC P1325 for Lexus refers to an Igniter Circuit Malfunction (No. 6). This diagnostic trouble code indicates an issue with the ignition system’s circuit for cylinder No. 6. Symptoms of DTC P1325 on a Lexus may include: Common causes of DTC P1325 on a Lexus include: Ignoring DTC P1325 on a Lexus can lead to potential engine performance issues, increased fuel consumption, and further damage to engine components. It is recommended to address this issue promptly. To diagnose DTC P1325 on a Lexus, follow these steps: To fix DTC P1325 on a Lexus, consider the following: To erase DTC P1325 on a Lexus: ← All Lexus Diagnostic Trouble Codes | https://www.dtclookup.com/lexus/p1325/
P1330 | P1330 – LEXUS DTC | Lexus | 暂无描述信息 | DTC P1330 refers to an Igniter Circuit Malfunction (No. 7) in a Lexus vehicle.; Check Engine Light (MIL) may illuminate on the dashboard.; Engine may run rough or misfire.; Reduced engine performance.; Faulty ignition coil.; Wiring issues in the ignition circuit.; Defective Engine Control Module (ECM).; If left unresolved, it can lead to engine performance issues and potential damage. | DTC P1330 refers to an Igniter Circuit Malfunction (No. 7) in a Lexus vehicle.; Check Engine Light (MIL) may illuminate on the dashboard.; Engine may run rough or misfire.; Reduced engine performance.; Faulty ignition coil.; Wiring issues in the ignition circuit.; Defective Engine Control Module (ECM).; If left unresolved, it can lead to engine performance issues and potential damage. | DTC P1330 refers to an Igniter Circuit Malfunction (No. 7) in a Lexus vehicle.; Check Engine Light (MIL) may illuminate on the dashboard.; Engine may run rough or misfire.; Reduced engine performance.; Faulty ignition coil.; Wiring issues in the ignition circuit.; Defective Engine Control Module (ECM).; If left unresolved, it can lead to engine performance issues and potential damage.; Continued driving with this issue may result in further damage to engine components.; Use an OBD-II scanner to retrieve the specific fault code (P1330). | ← All Lexus Diagnostic Trouble Codes | https://www.dtclookup.com/lexus/p1330/
P1335 | P1335 – LEXUS DTC | Lexus | 暂无描述信息 | Engine misfires; Reduced engine performance; Stalling or rough idling; Difficulty starting the engine; Illuminated Check Engine Light; Faulty CKP sensor; Wiring or connector issues in the CKP sensor circuit; Engine timing problems | Engine misfires; Reduced engine performance; Stalling or rough idling; Difficulty starting the engine; Illuminated Check Engine Light; Faulty CKP sensor; Wiring or connector issues in the CKP sensor circuit; Engine timing problems | Use a scan tool to retrieve the trouble codes and freeze frame data; Inspect the CKP sensor and its wiring for any visible damage; Check the CKP sensor signal using a multimeter; Verify the engine timing is correct; Perform a visual inspection of the ECU and related components; Replace the faulty CKP sensor if necessary; Repair any damaged wiring or connectors in the CKP sensor circuit; Adjust the engine timing if it is off; Address any ECU issues by reprogramming or replacing the unit; Use a scan tool to clear the trouble codes from the ECU memory | DTC P1335 on a Lexus indicates a malfunction in the Crankshaft Position (CKP) sensor circuit while the engine is running. The CKP sensor is responsible for monitoring the position and speed of the crankshaft, providing crucial data for engine management. Symptoms of DTC P1335 on a Lexus may include: Common causes of DTC P1335 on a Lexus include: DTC P1335 should be addressed promptly as it can lead to engine performance issues and potential drivability problems. Ignoring this code may result in further damage to engine components. To diagnose DTC P1335 on a Lexus, a mechanic may perform the following steps: To fix DTC P1335 on a Lexus, the following steps may be taken: To erase DTC P1335 on a Lexus, follow these steps: ← All Lexus Diagnostic Trouble Codes | https://www.dtclookup.com/lexus/p1335/
P1340 | P1340 – LEXUS DTC | Lexus | 暂无描述信息 | Engine misfires; Loss of power; Rough idling; Difficulty starting the engine; Faulty ignition coil; Wiring issues in the ignition circuit; Defective spark plug; ECU (Engine Control Unit) malfunction | Engine misfires; Loss of power; Rough idling; Difficulty starting the engine; Faulty ignition coil; Wiring issues in the ignition circuit; Defective spark plug; ECU (Engine Control Unit) malfunction | Use an OBD-II scanner to retrieve the trouble codes.; Inspect the ignition coil, spark plug, and wiring for any visible damage.; Check the ECU for any signs of malfunction.; Perform a continuity test on the ignition circuit for cylinder No. 8.; Replace the faulty ignition coil if necessary.; Inspect and replace any damaged wiring in the ignition circuit.; Replace the spark plug if it is worn out or defective.; If the ECU is faulty, consider repairing or replacing it.; Use an OBD-II scanner to clear the trouble codes.; Ensure that the underlying issue causing the code has been resolved. | DTC P1340 for Lexus refers to an Igniter Circuit Malfunction (No. 8). This diagnostic trouble code indicates an issue with the ignition system’s circuit for cylinder No. 8. Symptoms of DTC P1340 on a Lexus may include: Common causes of DTC P1340 on a Lexus include: Ignoring DTC P1340 on a Lexus can lead to potential engine performance issues, reduced fuel efficiency, and further damage to engine components. It is advisable to address this code promptly to prevent more severe problems. To diagnose DTC P1340 on a Lexus, follow these steps: To fix DTC P1340 on a Lexus, consider the following: To erase DTC P1340 on a Lexus: ← All Lexus Diagnostic Trouble Codes | https://www.dtclookup.com/lexus/p1340/
P1345 | P1345 – LEXUS DTC | Lexus | 暂无描述信息 | Check Engine Light (MIL) illuminated; Engine running rough or misfiring; Reduced fuel efficiency; Lack of power or acceleration; Defective VVT sensor; Wiring or connector issues in the VVT sensor circuit; Engine oil sludge or contamination affecting VVT operation; Use an OBD-II scanner to retrieve the fault code and freeze frame data | Check Engine Light (MIL) illuminated; Engine running rough or misfiring; Reduced fuel efficiency; Lack of power or acceleration; Defective VVT sensor; Wiring or connector issues in the VVT sensor circuit; Engine oil sludge or contamination affecting VVT operation; Use an OBD-II scanner to retrieve the fault code and freeze frame data | Use an OBD-II scanner to retrieve the fault code and freeze frame data; Inspect the VVT sensor and its wiring for any visible damage or corrosion; Check the engine oil level and condition to ensure proper lubrication for the VVT system; Perform a continuity test on the VVT sensor circuit to check for any electrical faults; Replace the faulty VVT sensor if it is determined to be the cause of the issue; Repair any damaged wiring or connectors in the VVT sensor circuit; Clean or flush the engine oil system to remove any sludge or contaminants affecting VVT operation; Clear the fault code and reset the Check Engine Light using an OBD-II scanner; Use an OBD-II scanner to clear the fault code and reset the Check Engine Light; Ensure that the underlying issue causing the fault code has been addressed and resolved | DTC P1345 for Lexus indicates a VVT (Variable Valve Timing) sensor circuit malfunction on Bank 1. This fault code is specific to the VVT system, which controls the timing of the opening and closing of the engine’s intake and exhaust valves. Symptoms of DTC P1345 on a Lexus may include: Common causes of DTC P1345 on a Lexus include: DTC P1345 should not be ignored as it can lead to poor engine performance and potential long-term damage if left unresolved. It is recommended to address this issue promptly to prevent further complications. To diagnose DTC P1345 on a Lexus, follow these steps: To fix DTC P1345 on a Lexus, consider the following steps: To erase DTC P1345 on a Lexus: ← All Lexus Diagnostic Trouble Codes | https://www.dtclookup.com/lexus/p1345/
P1346 | P1346 – LEXUS DTC | Lexus | 暂无描述信息 | Check Engine Light illuminated on the dashboard; Engine running rough or misfiring; Reduced fuel efficiency; Lack of power or acceleration; Faulty VVT sensor; Wiring or connector issues in the VVT sensor circuit; Low engine oil level or poor quality oil; Internal engine mechanical problems affecting VVT operation | Check Engine Light illuminated on the dashboard; Engine running rough or misfiring; Reduced fuel efficiency; Lack of power or acceleration; Faulty VVT sensor; Wiring or connector issues in the VVT sensor circuit; Low engine oil level or poor quality oil; Internal engine mechanical problems affecting VVT operation | Use an OBD-II scanner to retrieve the specific fault code and freeze frame data.; Inspect the VVT sensor and its wiring for any visible damage or corrosion.; Check the engine oil level and quality to ensure proper lubrication for the VVT system.; Perform a visual inspection of the VVT system components for any signs of wear or malfunction.; Replace the faulty VVT sensor if it is determined to be the cause of the issue.; Repair any damaged wiring or connectors in the VVT sensor circuit.; Ensure the engine oil is at the correct level and of the recommended quality.; If internal engine issues are suspected, consult a professional mechanic for further diagnosis and repair.; Use an OBD-II scanner to clear the fault code from the vehicle’s computer.; After clearing the code, perform a test drive to ensure the issue has been resolved. | DTC P1346 for Lexus indicates a VVT (Variable Valve Timing) Sensor Range/Performance Problem on Bank 1. This diagnostic trouble code is specific to the VVT system on the engine, which is responsible for adjusting the timing of the intake and exhaust valves for optimal performance. Symptoms of DTC P1346 on a Lexus may include: Common causes of DTC P1346 on a Lexus include: DTC P1346 should not be ignored as it can lead to poor engine performance and potential long-term damage if left unresolved. It is recommended to address this issue promptly to prevent further complications. To diagnose DTC P1346 on a Lexus, follow these steps: To fix DTC P1346 on a Lexus, consider the following steps: To erase DTC P1346 on a Lexus: ← All Lexus Diagnostic Trouble Codes | https://www.dtclookup.com/lexus/p1346/
P1349 | P1349 – LEXUS DTC | Lexus | 暂无描述信息 | Check Engine Light (MIL) illuminated on the dashboard; Engine running rough or misfiring; Reduced engine performance; Increased fuel consumption; Issues with the VVT oil control valve; Problems with the VVT solenoid; Low engine oil level or dirty oil; Wiring or connector issues in the VVT system | Check Engine Light (MIL) illuminated on the dashboard; Engine running rough or misfiring; Reduced engine performance; Increased fuel consumption; Issues with the VVT oil control valve; Problems with the VVT solenoid; Low engine oil level or dirty oil; Wiring or connector issues in the VVT system | Use a diagnostic scanner to retrieve the fault code and related data; Inspect the VVT oil control valve and solenoid for proper operation; Check the engine oil level and condition; Inspect the wiring and connectors in the VVT system for any damage or corrosion; Replace the faulty VVT oil control valve or solenoid; Ensure the engine oil level is correct and change the oil if necessary; Repair or replace any damaged wiring or connectors in the VVT system; Clear the fault code and test drive the vehicle to confirm the issue has been resolved; Use a diagnostic scanner to clear the fault code from the ECM memory; Ensure the repair has been completed successfully | DTC P1349 for Lexus indicates a VVT (Variable Valve Timing) system malfunction on Bank 1. This fault code is specific to the VVT system and is triggered when the Engine Control Module (ECM) detects an issue with the operation of the VVT mechanism on Bank 1 of the engine. Symptoms of DTC P1349 on a Lexus may include: Common causes of DTC P1349 on a Lexus include: DTC P1349 should not be ignored as it can lead to engine performance issues and potential damage if left unresolved. It is recommended to address this fault code promptly to prevent further complications. To diagnose DTC P1349 on a Lexus, a mechanic may perform the following steps: To fix DTC P1349 on a Lexus, the following steps may be taken: To erase DTC P1349 on a Lexus, follow these steps: ← All Lexus Diagnostic Trouble Codes | https://www.dtclookup.com/lexus/p1349/
P1350 | P1350 – LEXUS DTC | Lexus | 暂无描述信息 | Check Engine Light illuminated; Engine running rough or misfiring; Reduced engine performance; Increased fuel consumption; Faulty VVT sensor on Bank 2; Wiring or connector issues in the VVT sensor circuit; Engine oil sludge or blockages affecting VVT operation; Use an OBD-II scanner to retrieve the fault code and freeze frame data | Check Engine Light illuminated; Engine running rough or misfiring; Reduced engine performance; Increased fuel consumption; Faulty VVT sensor on Bank 2; Wiring or connector issues in the VVT sensor circuit; Engine oil sludge or blockages affecting VVT operation; Use an OBD-II scanner to retrieve the fault code and freeze frame data | Use an OBD-II scanner to retrieve the fault code and freeze frame data; Inspect the wiring and connectors related to the VVT sensor on Bank 2; Check the VVT sensor resistance and operation; Verify engine oil level and condition; Replace the faulty VVT sensor on Bank 2; Repair any damaged wiring or connectors in the VVT sensor circuit; Clean or flush the engine oil system to remove sludge or blockages; Use an OBD-II scanner to clear the fault code; Ensure the underlying issue causing the fault code has been resolved; Perform a test drive to confirm the repair and check for any recurring codes | DTC P1350 for Lexus indicates a VVT (Variable Valve Timing) sensor circuit malfunction on Bank 2. This fault code is specific to the VVT system on Bank 2 of the engine. Symptoms of DTC P1350 on a Lexus may include: Common causes of DTC P1350 on a Lexus include: DTC P1350 should be addressed promptly as it can lead to engine performance issues and potential long-term damage if left unresolved. To diagnose DTC P1350 on a Lexus, follow these steps: To fix DTC P1350 on a Lexus, consider the following: To erase DTC P1350 on a Lexus: ← All Lexus Diagnostic Trouble Codes | https://www.dtclookup.com/lexus/p1350/
P1351 | P1351 – LEXUS DTC | Lexus | 暂无描述信息 | Check Engine Light illuminated; Engine running rough; Reduced engine performance; Possible engine misfires; Faulty VVT sensor on Bank 2; Wiring or connector issues related to the VVT sensor; Engine oil sludge or contamination affecting VVT operation; Internal engine mechanical problems | Check Engine Light illuminated; Engine running rough; Reduced engine performance; Possible engine misfires; Faulty VVT sensor on Bank 2; Wiring or connector issues related to the VVT sensor; Engine oil sludge or contamination affecting VVT operation; Internal engine mechanical problems | Use a diagnostic scanner to retrieve the trouble codes and data related to the VVT system; Inspect the VVT sensor on Bank 2 for any visible damage or signs of malfunction; Check the wiring and connectors associated with the VVT sensor for any issues; Perform tests to ensure proper VVT system operation; Replace the faulty VVT sensor on Bank 2; Repair or replace any damaged wiring or connectors related to the VVT sensor; Clean or flush the engine oil system if sludge or contamination is present; Address any internal engine mechanical issues if necessary; Check Engine Light illuminated; Engine running rough | DTC P1351 for Lexus indicates a VVT (Variable Valve Timing) Sensor Range/Performance Problem on Bank 2. This diagnostic trouble code is specific to the VVT system on Bank 2 of the engine. Symptoms of DTC P1351 on a Lexus may include: Common causes of DTC P1351 on a Lexus include: DTC P1351 should be addressed promptly as it can lead to engine performance issues and potential long-term damage if left unresolved. Ignoring this code may result in further engine problems. To diagnose DTC P1351 on a Lexus, a mechanic may perform the following steps: To fix DTC P1351 on a Lexus, the following steps may be taken: To erase DTC P1351 on a Lexus, a mechanic can use a diagnostic scanner to clear the trouble codes stored in the vehicle’s computer. After the repair has been completed, the code can be cleared to reset the Check Engine Light. | https://www.dtclookup.com/lexus/p1351/
P1354 | P1354 – LEXUS DTC | Lexus | 暂无描述信息 | Check Engine Light (MIL) illuminated; Engine running rough or misfiring; Reduced engine performance; Increased fuel consumption; Failed VVT solenoid; Wiring or connector issues in the VVT system; Low engine oil level or poor quality oil; Mechanical issues with the VVT system components | Check Engine Light (MIL) illuminated; Engine running rough or misfiring; Reduced engine performance; Increased fuel consumption; Failed VVT solenoid; Wiring or connector issues in the VVT system; Low engine oil level or poor quality oil; Mechanical issues with the VVT system components | Use a scan tool to retrieve the DTC and freeze frame data; Inspect the VVT solenoid and related wiring for damage or corrosion; Check the engine oil level and quality; Perform a visual inspection of the VVT system components; Replace the faulty VVT solenoid; Repair or replace damaged wiring or connectors in the VVT system; Ensure the engine oil level is correct and of good quality; If mechanical issues are found, repair or replace the affected components; Check Engine Light (MIL) illuminated; Engine running rough or misfiring | DTC P1354 for Lexus indicates a VVT (Variable Valve Timing) system malfunction on Bank 2. This code specifically points to an issue with the VVT system on the exhaust camshaft of the second bank of cylinders in the engine. Symptoms of DTC P1354 on a Lexus may include: Common causes of DTC P1354 on a Lexus include: Ignoring DTC P1354 on a Lexus can lead to potential engine damage and reduced fuel efficiency. It is important to address this issue promptly to prevent further complications. To diagnose DTC P1354 on a Lexus, a mechanic may perform the following steps: To fix DTC P1354 on a Lexus, the following steps may be taken: After fixing the underlying issue causing DTC P1354 on a Lexus, the code can be erased using a scan tool that has the capability to clear diagnostic trouble codes. Once the code is cleared, the Check Engine Light should turn off. | https://www.dtclookup.com/lexus/p1354/
P1400 | P1400 – LEXUS DTC | Lexus | 暂无描述信息 | Check Engine Light (MIL) illuminated on the dashboard; Reduced engine performance or power; Engine may hesitate or stumble during acceleration; Increased fuel consumption; Defective sub-throttle position sensor; Wiring or connector issues in the sub-throttle position sensor circuit; ECM (Engine Control Module) malfunction; Use an OBD-II scanner to retrieve the specific fault code (DTC P1400) | Check Engine Light (MIL) illuminated on the dashboard; Reduced engine performance or power; Engine may hesitate or stumble during acceleration; Increased fuel consumption; Defective sub-throttle position sensor; Wiring or connector issues in the sub-throttle position sensor circuit; ECM (Engine Control Module) malfunction; Use an OBD-II scanner to retrieve the specific fault code (DTC P1400) | Use an OBD-II scanner to retrieve the specific fault code (DTC P1400); Inspect the sub-throttle position sensor and its wiring for any visible damage or corrosion; Check the connector for proper connection and signs of damage; Perform a voltage test on the sensor to ensure it is functioning within specifications; If necessary, test the ECM for proper operation; Replace the sub-throttle position sensor if it is found to be faulty; Repair or replace any damaged wiring or connectors in the sensor circuit; If the ECM is determined to be the issue, it may need to be reprogrammed or replaced; Clear the fault code and test drive the vehicle to ensure the issue has been resolved; Use an OBD-II scanner to clear the fault code from the ECM | DTC P1400 on a Lexus indicates a Sub-Throttle Position Sensor Circuit Malfunction. This fault code is triggered when the Engine Control Module (ECM) detects an issue with the sub-throttle position sensor or its circuit. The DTC P1400 fault code should not be ignored as it can lead to poor engine performance and potentially affect fuel efficiency. It is recommended to address this issue promptly to prevent further damage to the vehicle. ← All Lexus Diagnostic Trouble Codes | https://www.dtclookup.com/lexus/p1400/
P1401 | P1401 – LEXUS DTC | Lexus | 暂无描述信息 | Check Engine Light illuminated on the dashboard; Engine may run rough or hesitate during acceleration; Reduced engine performance; Faulty sub-throttle position sensor; Wiring or connector issues in the sub-throttle position sensor circuit; Carbon buildup in the throttle body affecting sensor operation; Use a diagnostic scanner to retrieve the trouble codes and freeze frame data; Inspect the sub-throttle position sensor and its wiring for any visible damage or corrosion | Check Engine Light illuminated on the dashboard; Engine may run rough or hesitate during acceleration; Reduced engine performance; Faulty sub-throttle position sensor; Wiring or connector issues in the sub-throttle position sensor circuit; Carbon buildup in the throttle body affecting sensor operation; Use a diagnostic scanner to retrieve the trouble codes and freeze frame data; Inspect the sub-throttle position sensor and its wiring for any visible damage or corrosion | Use a diagnostic scanner to retrieve the trouble codes and freeze frame data; Inspect the sub-throttle position sensor and its wiring for any visible damage or corrosion; Test the sensor’s output voltage and resistance to determine if it is functioning correctly; Replace the sub-throttle position sensor if it is found to be faulty; Repair or replace any damaged wiring or connectors in the sensor circuit; Clean the throttle body to remove any carbon buildup that may be affecting sensor operation; Check Engine Light illuminated on the dashboard; Engine may run rough or hesitate during acceleration; Reduced engine performance; Faulty sub-throttle position sensor | DTC P1401 on a Lexus indicates an issue with the Sub-Throttle Position Sensor Range/Performance. This diagnostic trouble code is triggered when the engine control module detects that the signal from the sub-throttle position sensor is outside the expected range or not performing as intended. Symptoms of DTC P1401 on a Lexus may include: Common causes of DTC P1401 on a Lexus include: While DTC P1401 may not always result in immediate drivability issues, it is important to address this code promptly to prevent potential engine performance problems and ensure proper vehicle operation. To diagnose DTC P1401 on a Lexus, a mechanic may perform the following steps: To fix DTC P1401 on a Lexus, the following steps may be taken: To erase DTC P1401 on a Lexus, the code can be cleared using a diagnostic scanner that has the capability to reset trouble codes. Once the issue has been addressed and fixed, the code can be cleared to turn off the Check Engine Light. | https://www.dtclookup.com/lexus/p1401/
P1410 | P1410 – LEXUS DTC | Lexus | 暂无描述信息 | Check Engine Light illuminated on the dashboard; Decreased engine performance; Engine hesitation or stalling; Increased fuel consumption; Faulty EGR Valve Position Sensor; Wiring or connector issues in the EGR circuit; Carbon buildup in the EGR system; ECM software or hardware problems | Check Engine Light illuminated on the dashboard; Decreased engine performance; Engine hesitation or stalling; Increased fuel consumption; Faulty EGR Valve Position Sensor; Wiring or connector issues in the EGR circuit; Carbon buildup in the EGR system; ECM software or hardware problems | Use a diagnostic scanner to retrieve the trouble codes; Inspect the EGR Valve Position Sensor and its wiring for any visible damage; Check the EGR valve operation and clean any carbon buildup; Test the EGR system components for proper functionality; Replace the faulty EGR Valve Position Sensor; Repair any damaged wiring or connectors in the EGR circuit; Clean the EGR system components to remove carbon deposits; If necessary, reprogram or replace the ECM; Check Engine Light illuminated on the dashboard; Decreased engine performance | DTC P1410 for Lexus refers to a malfunction in the EGR (Exhaust Gas Recirculation) Valve Position Sensor circuit. The Engine Control Module (ECM) detects an issue with the signal from the EGR Valve Position Sensor, indicating a potential problem with the EGR system. Symptoms of DTC P1410 on a Lexus may include: Common causes of DTC P1410 on a Lexus include: DTC P1410 should not be ignored as it can lead to poor engine performance and increased emissions. Continuing to drive with this fault may cause further damage to the engine or emissions system. To diagnose DTC P1410 on a Lexus, a mechanic may perform the following steps: To fix DTC P1410 on a Lexus, the following steps may be taken: To erase DTC P1410 on a Lexus, the fault code can be cleared using a diagnostic scanner. After the repair has been completed, the scanner can be used to reset the ECM and clear the trouble code from the system. | https://www.dtclookup.com/lexus/p1410/
P1411 | P1411 – LEXUS DTC | Lexus | 暂无描述信息 | Check Engine Light (MIL) illuminated on the dashboard; Decreased engine performance; Increased fuel consumption; Potential rough idling or stalling; Malfunctioning EGR valve position sensor; Wiring or connector issues in the EGR valve position sensor circuit; ECM software or hardware problems; Use a diagnostic scanner to retrieve the fault codes and freeze frame data | Check Engine Light (MIL) illuminated on the dashboard; Decreased engine performance; Increased fuel consumption; Potential rough idling or stalling; Malfunctioning EGR valve position sensor; Wiring or connector issues in the EGR valve position sensor circuit; ECM software or hardware problems; Use a diagnostic scanner to retrieve the fault codes and freeze frame data | Use a diagnostic scanner to retrieve the fault codes and freeze frame data; Inspect the EGR valve position sensor and its wiring for any visible damage or corrosion; Check the EGR valve operation and ensure it moves freely; Test the EGR valve position sensor using a multimeter to verify its functionality; Replace the EGR valve position sensor if it is found to be faulty; Repair any damaged wiring or connectors in the EGR valve position sensor circuit; If the issue persists, consider checking the ECM for potential faults; Clear the fault codes and perform a test drive to ensure the problem is resolved; Use a diagnostic scanner to clear the fault codes stored in the ECM memory; Ensure the repair has been completed successfully before clearing the codes | DTC P1411 for Lexus indicates an issue with the EGR (Exhaust Gas Recirculation) Valve Position Sensor Circuit. This fault code is triggered when the Engine Control Module (ECM) detects that the signal from the EGR valve position sensor is out of the expected range or performance parameters. The DTC P1411 fault code should not be ignored as it can lead to reduced engine efficiency, increased emissions, and potential drivability issues. It is recommended to address this problem promptly to prevent further damage to the vehicle. ← All Lexus Diagnostic Trouble Codes | https://www.dtclookup.com/lexus/p1411/
P1500 | P1500 – LEXUS DTC | Lexus | 暂无描述信息 | Engine cranks but does not start; Intermittent starting issues; Starter motor not engaging; Faulty starter motor; Defective starter relay; Wiring or connection issues in the starter circuit; Faulty ignition switch; Use a scan tool to retrieve the trouble codes stored in the ECM. | Engine cranks but does not start; Intermittent starting issues; Starter motor not engaging; Faulty starter motor; Defective starter relay; Wiring or connection issues in the starter circuit; Faulty ignition switch; Use a scan tool to retrieve the trouble codes stored in the ECM. | Use a scan tool to retrieve the trouble codes stored in the ECM.; Inspect the starter motor, relay, wiring, and connections for any visible damage or corrosion.; Test the starter signal circuit for continuity and proper voltage.; Check the ignition switch for proper operation.; Replace a faulty starter motor or relay if found.; Repair any damaged wiring or connections in the starter circuit.; Replace the ignition switch if it is determined to be the cause.; Engine cranks but does not start; Intermittent starting issues; Starter motor not engaging | The DTC P1500 code on a Lexus indicates a malfunction in the starter signal circuit. This code is triggered when the Engine Control Module (ECM) detects an issue with the signal that controls the starter motor. Common symptoms associated with DTC P1500 on a Lexus may include: The potential causes of DTC P1500 on a Lexus can include: DTC P1500 should be addressed promptly as it can lead to starting issues and potentially leave the vehicle stranded. Ignoring this code may result in further damage to the starter system. Diagnosing DTC P1500 on a Lexus involves the following steps: To fix DTC P1500 on a Lexus, you may need to: To erase the DTC P1500 code on a Lexus: ← All Lexus Diagnostic Trouble Codes | https://www.dtclookup.com/lexus/p1500/
P1520 | P1520 – LEXUS DTC | Lexus | 暂无描述信息 | Check Engine Light (CEL) illuminated on the dashboard; Brake lights not functioning properly; Cruise control may not work; Faulty stop lamp switch; Open or short circuit in the stop lamp switch wiring; Defective Engine Control Module (ECM); Check the stop lamp switch for proper operation; Inspect the wiring harness for any damage or loose connections | Check Engine Light (CEL) illuminated on the dashboard; Brake lights not functioning properly; Cruise control may not work; Faulty stop lamp switch; Open or short circuit in the stop lamp switch wiring; Defective Engine Control Module (ECM); Check the stop lamp switch for proper operation; Inspect the wiring harness for any damage or loose connections | Check the stop lamp switch for proper operation; Inspect the wiring harness for any damage or loose connections; Use a diagnostic scan tool to retrieve the trouble codes and data from the ECM; Replace the faulty stop lamp switch; Repair any damaged wiring in the stop lamp switch circuit; If necessary, replace the Engine Control Module (ECM); Use a diagnostic scan tool to clear the trouble codes from the ECM; Ensure the repair has been completed successfully before clearing the code; Perform a test drive to confirm the issue has been resolved; Check Engine Light (CEL) illuminated on the dashboard | DTC P1520 on a Lexus indicates a malfunction in the stop lamp switch circuit. This code is set when the Engine Control Module (ECM) detects an issue with the stop lamp switch signal. The DTC P1520 code should not be ignored as it can affect the proper operation of the brake lights and other vehicle systems. It is important to address this issue promptly to ensure safety and proper functionality of the vehicle. ← All Lexus Diagnostic Trouble Codes | https://www.dtclookup.com/lexus/p1520/
P1565 | P1565 – LEXUS DTC | Lexus | 暂无描述信息 | Cruise control system not engaging; Cruise control system engaging intermittently; Cruise control system not maintaining set speed; Defective cruise control main switch; Wiring or connector issues in the cruise control main switch circuit; Faulty cruise control module; Use a diagnostic scanner to retrieve the trouble codes stored in the vehicle’s computer; Inspect the cruise control main switch and its wiring for any visible damage or corrosion | Cruise control system not engaging; Cruise control system engaging intermittently; Cruise control system not maintaining set speed; Defective cruise control main switch; Wiring or connector issues in the cruise control main switch circuit; Faulty cruise control module; Use a diagnostic scanner to retrieve the trouble codes stored in the vehicle’s computer; Inspect the cruise control main switch and its wiring for any visible damage or corrosion | Use a diagnostic scanner to retrieve the trouble codes stored in the vehicle’s computer; Inspect the cruise control main switch and its wiring for any visible damage or corrosion; Test the cruise control main switch for proper functionality; Check the cruise control module for any faults; Replace the cruise control main switch if it is found to be defective; Repair any damaged wiring or connectors in the cruise control main switch circuit; If the cruise control module is faulty, replace it with a new one; Cruise control system not engaging; Cruise control system engaging intermittently; Cruise control system not maintaining set speed | DTC P1565 indicates a malfunction in the cruise control main switch circuit on a Lexus vehicle. Symptoms of DTC P1565 may include: Possible causes of DTC P1565 include: While DTC P1565 may not directly affect the drivability of the vehicle, it can impact the functionality of the cruise control system, which may lead to inconvenience for the driver. To diagnose DTC P1565 on a Lexus, a mechanic may perform the following steps: To fix DTC P1565 on a Lexus, the following steps may be taken: To erase DTC P1565 on a Lexus, a mechanic can use a diagnostic scanner to clear the trouble code from the vehicle’s computer. Once the issue has been resolved and the code cleared, the cruise control system should be tested to ensure proper functionality. ← All Lexus Diagnostic Trouble Codes | https://www.dtclookup.com/lexus/p1565/
P1566 | P1566 – LEXUS DTC | Lexus | 暂无描述信息 | Cruise control not engaging; Cruise control not maintaining set speed; Cruise control main switch not responding; Faulty cruise control main switch; Wiring or connector issues in the cruise control main switch circuit; Defective cruise control module; Use a diagnostic scanner to retrieve the trouble codes stored in the vehicle’s computer.; Inspect the cruise control main switch for any visible damage or signs of wear. | Cruise control not engaging; Cruise control not maintaining set speed; Cruise control main switch not responding; Faulty cruise control main switch; Wiring or connector issues in the cruise control main switch circuit; Defective cruise control module; Use a diagnostic scanner to retrieve the trouble codes stored in the vehicle’s computer.; Inspect the cruise control main switch for any visible damage or signs of wear. | Use a diagnostic scanner to retrieve the trouble codes stored in the vehicle’s computer.; Inspect the cruise control main switch for any visible damage or signs of wear.; Check the wiring and connectors associated with the cruise control main switch for any issues.; Perform circuit testing to identify any electrical faults.; Replace the cruise control main switch if it is found to be faulty.; Repair or replace any damaged wiring or connectors in the cruise control main switch circuit.; If the cruise control module is defective, it may need to be replaced.; Cruise control not engaging; Cruise control not maintaining set speed; Cruise control main switch not responding | The DTC P1566 for Lexus refers to a Cruise Control Main Switch Circuit Malfunction. This diagnostic trouble code indicates an issue with the circuit that controls the cruise control main switch. Common symptoms associated with DTC P1566 on a Lexus may include: The potential causes of DTC P1566 on a Lexus can include: While DTC P1566 may not directly affect the drivability of the vehicle, it can impact the functionality of the cruise control system. If left unresolved, it can lead to inconvenience for the driver, especially during long highway drives. Diagnosing DTC P1566 on a Lexus typically involves the following steps: To address DTC P1566 on a Lexus, you may need to: To clear DTC P1566 from the Lexus’s computer system, follow these steps: ← All Lexus Diagnostic Trouble Codes | https://www.dtclookup.com/lexus/p1566/
P1600 | P1600 – LEXUS DTC | Lexus | 暂无描述信息 | Check Engine Light (MIL) illuminated; Engine performance issues; Difficulty starting the vehicle; Reduced fuel efficiency; Weak or failing battery; Faulty ECM power supply; Corroded or loose battery connections; Wiring issues in the battery or ECM circuit | Check Engine Light (MIL) illuminated; Engine performance issues; Difficulty starting the vehicle; Reduced fuel efficiency; Weak or failing battery; Faulty ECM power supply; Corroded or loose battery connections; Wiring issues in the battery or ECM circuit | Use a diagnostic scanner to retrieve the trouble codes; Inspect the battery for proper voltage and condition; Check battery connections for corrosion or looseness; Test the ECM power supply for proper voltage; Inspect wiring for any damage or poor connections; Replace the battery if it is weak or failing; Repair or replace corroded or loose battery connections; Address any issues with the ECM power supply; Repair or replace damaged wiring in the battery or ECM circuit; Check Engine Light (MIL) illuminated | DTC P1600 on a Lexus indicates an ECM (Engine Control Module) BATT (Battery) Malfunction. This diagnostic trouble code signifies an issue with the ECM’s power supply or internal circuitry related to the battery. The DTC P1600 in a Lexus should not be ignored as it can lead to potential drivability issues and further damage to the vehicle’s systems if left unresolved. It is recommended to address this code promptly to prevent any complications. To diagnose DTC P1600 on a Lexus, a mechanic would typically perform the following steps: To fix DTC P1600 on a Lexus, the following steps may be taken: To erase DTC P1600 on a Lexus, the code can be cleared using a diagnostic scanner. After addressing and fixing the underlying issue causing the code, the scanner can be used to clear the code from the ECM’s memory. | https://www.dtclookup.com/lexus/p1600/
P1605 | P1605 – LEXUS DTC | Lexus | 暂无描述信息 | Check Engine Light illuminated; Engine running rough; Reduced engine performance; Increased fuel consumption; Faulty knock sensor; Wiring issues in the knock sensor circuit; Defective Knock Control CPU; Use a diagnostic scanner to retrieve the fault code | Check Engine Light illuminated; Engine running rough; Reduced engine performance; Increased fuel consumption; Faulty knock sensor; Wiring issues in the knock sensor circuit; Defective Knock Control CPU; Use a diagnostic scanner to retrieve the fault code | Use a diagnostic scanner to retrieve the fault code; Inspect the knock sensor and its wiring for any visible damage; Test the Knock Control CPU for proper function; Replace the faulty knock sensor; Repair any damaged wiring in the knock sensor circuit; If the Knock Control CPU is defective, replace it; Check Engine Light illuminated; Engine running rough; Reduced engine performance; Increased fuel consumption | DTC P1605 on a Lexus indicates a Knock Control CPU Malfunction. This fault code is related to the engine’s knock sensor system, which monitors for abnormal combustion in the cylinders. Symptoms of DTC P1605 on a Lexus may include: Common causes of DTC P1605 on a Lexus include: DTC P1605 should be addressed promptly as it can lead to engine performance issues and potential damage if left unresolved. Ignoring this fault code may result in poor fuel economy and engine knocking. To diagnose DTC P1605 on a Lexus, a mechanic may perform the following steps: To fix DTC P1605 on a Lexus, the following steps may be taken: DTC P1605 can be erased from a Lexus by using a diagnostic scanner to clear the fault code memory. After the repair has been completed, the code can be reset to turn off the Check Engine Light. | https://www.dtclookup.com/lexus/p1605/
P1633 | P1633 – LEXUS DTC | Lexus | 暂无描述信息 | Check Engine Light (MIL) illuminated on the dashboard; Reduced engine power or acceleration; Throttle response may be sluggish or unresponsive; Vehicle may go into limp mode; Faulty ECM (Engine Control Module); Wiring or connector issues in the ETCS circuit; Electronic throttle body malfunction; Software or programming errors | Check Engine Light (MIL) illuminated on the dashboard; Reduced engine power or acceleration; Throttle response may be sluggish or unresponsive; Vehicle may go into limp mode; Faulty ECM (Engine Control Module); Wiring or connector issues in the ETCS circuit; Electronic throttle body malfunction; Software or programming errors | Use a diagnostic scanner to retrieve the trouble codes stored in the ECM; Inspect the wiring and connectors in the ETCS circuit for any damage or corrosion; Check the electronic throttle body for proper operation; Perform a thorough inspection of the ECM for any signs of malfunction; Repair or replace any damaged wiring or connectors in the ETCS circuit; If the electronic throttle body is faulty, replace it with a new unit; If the ECM is determined to be the issue, it may need to be reprogrammed or replaced; Clear the trouble codes from the ECM after completing the repairs; Use a diagnostic scanner to access the ECM and clear the trouble codes; Follow the on-screen prompts to erase the DTC P1633 code from the system | DTC P1633 for Lexus refers to an ECM (Engine Control Module) malfunction related to the ETCS (Electronic Throttle Control System) circuit. This diagnostic trouble code indicates an issue with the communication or operation of the ECM in controlling the electronic throttle system. The DTC P1633 on a Lexus is a serious issue that should be addressed promptly. Ignoring this fault can lead to drivability problems, potential safety concerns, and further damage to engine components. ← All Lexus Diagnostic Trouble Codes | https://www.dtclookup.com/lexus/p1633/
P1645 | P1645 – LEXUS DTC | Lexus | 暂无描述信息 | Malfunctioning power windows; Inoperative interior lights; Issues with door locks; Problems with exterior lighting; Faulty Body ECU; Wiring or connector issues; Corrosion in electrical connections; Use a diagnostic scanner to retrieve the trouble codes | Malfunctioning power windows; Inoperative interior lights; Issues with door locks; Problems with exterior lighting; Faulty Body ECU; Wiring or connector issues; Corrosion in electrical connections; Use a diagnostic scanner to retrieve the trouble codes | Use a diagnostic scanner to retrieve the trouble codes; Inspect the wiring and connectors related to the Body ECU; Check for any signs of corrosion or damage; Test the Body ECU for proper functionality; Repair or replace any damaged wiring or connectors; Clean any corroded connections; Replace the Body ECU if deemed faulty; Clear the trouble codes and test the system; Use a diagnostic scanner to clear the trouble codes; Ensure the underlying issue has been resolved | DTC P1645 on a Lexus indicates a malfunction in the Body Electronic Control Unit (ECU). The Body ECU is responsible for controlling various electrical functions within the vehicle, such as lighting, power windows, door locks, and other body-related systems. Symptoms of DTC P1645 on a Lexus may include: Common causes of DTC P1645 on a Lexus include: The seriousness of DTC P1645 on a Lexus depends on the extent of the malfunction. While it may not directly affect the drivability of the vehicle, it can impact the convenience and safety features controlled by the Body ECU. To diagnose DTC P1645 on a Lexus, a mechanic may perform the following steps: To fix DTC P1645 on a Lexus, the following steps may be taken: To erase DTC P1645 on a Lexus, follow these steps: ← All Lexus Diagnostic Trouble Codes | https://www.dtclookup.com/lexus/p1645/
P1656 | P1656 – LEXUS DTC | Lexus | 暂无描述信息 | Check Engine Light illuminated on the dashboard; Engine running rough or misfiring; Reduced engine performance; Possible stalling or difficulty starting the engine; Faulty Oil Control Valve (OCV); Wiring or connector issues in the OCV circuit; Low engine oil level or poor quality oil; Internal engine problems affecting the VVT system | Check Engine Light illuminated on the dashboard; Engine running rough or misfiring; Reduced engine performance; Possible stalling or difficulty starting the engine; Faulty Oil Control Valve (OCV); Wiring or connector issues in the OCV circuit; Low engine oil level or poor quality oil; Internal engine problems affecting the VVT system | Use a diagnostic scanner to retrieve the trouble codes and freeze frame data; Inspect the OCV and its wiring for any visible damage or corrosion; Check the engine oil level and quality; Perform a circuit test to check for continuity and proper voltage; Replace the faulty Oil Control Valve (OCV) if necessary; Repair or replace any damaged wiring or connectors in the OCV circuit; Ensure the engine oil level is correct and of good quality; If internal engine issues are found, further diagnosis and repair may be required; Check Engine Light illuminated on the dashboard; Engine running rough or misfiring | DTC P1656 for Lexus refers to an OCV (Oil Control Valve) Circuit Malfunction in Bank 1. This diagnostic trouble code indicates that there is an issue with the circuit that controls the oil flow to the VVT (Variable Valve Timing) system on Bank 1 of the engine. Symptoms of DTC P1656 on a Lexus may include: Common causes of DTC P1656 on a Lexus include: DTC P1656 should not be ignored as it can lead to potential engine performance issues and further damage if left unresolved. It is recommended to address this code promptly to prevent any long-term problems. To diagnose DTC P1656 on a Lexus, a mechanic may perform the following steps: To fix DTC P1656 on a Lexus, the following steps may be taken: To erase DTC P1656 on a Lexus, the code can be cleared using a diagnostic scanner. After the repair has been made, the code can be reset, and the Check Engine Light should turn off. It is important to verify that the issue has been resolved before clearing the code. | https://www.dtclookup.com/lexus/p1656/
P1663 | P1663 – LEXUS DTC | Lexus | 暂无描述信息 | Check Engine Light illuminated on the dashboard; Engine running rough or misfiring; Reduced engine performance; Difficulty starting the engine; Faulty Oil Control Valve (OCV); Wiring or connector issues in the OCV circuit; Low engine oil level or poor quality oil; Engine mechanical problems | Check Engine Light illuminated on the dashboard; Engine running rough or misfiring; Reduced engine performance; Difficulty starting the engine; Faulty Oil Control Valve (OCV); Wiring or connector issues in the OCV circuit; Low engine oil level or poor quality oil; Engine mechanical problems | Use a diagnostic scanner to retrieve the trouble codes and freeze frame data; Inspect the OCV and its wiring for any visible damage or corrosion; Check the engine oil level and quality; Perform a circuit test to check for continuity and proper voltage; Replace the faulty Oil Control Valve (OCV) if necessary; Repair or replace any damaged wiring or connectors in the OCV circuit; Ensure the engine oil level is correct and of good quality; If engine mechanical issues are found, address them accordingly; Check Engine Light illuminated on the dashboard; Engine running rough or misfiring | DTC P1663 for Lexus refers to an OCV (Oil Control Valve) Circuit Malfunction in Bank 2. This diagnostic trouble code indicates an issue with the circuit that controls the oil flow to the VVT (Variable Valve Timing) system on Bank 2 of the engine. Symptoms of DTC P1663 on a Lexus may include: Common causes of DTC P1663 on a Lexus include: DTC P1663 should not be ignored as it can lead to engine performance issues and potential damage if left unresolved. It is recommended to address this issue promptly to prevent further complications. To diagnose DTC P1663 on a Lexus, a mechanic may perform the following steps: To fix DTC P1663 on a Lexus, the following steps may be taken: After fixing the underlying issue causing DTC P1663 on a Lexus, the trouble code can be erased using a diagnostic scanner. This will clear the code from the vehicle’s memory and turn off the Check Engine Light. | https://www.dtclookup.com/lexus/p1663/
P1780 | P1780 – LEXUS DTC | Lexus | 暂无描述信息 | Difficulty starting the vehicle; Inability to shift out of Park; Intermittent stalling; Check Engine Light illuminated; Faulty PNP switch; Wiring issues in the PNP switch circuit; Corrosion or poor connections in the circuit; ECM communication problems | Difficulty starting the vehicle; Inability to shift out of Park; Intermittent stalling; Check Engine Light illuminated; Faulty PNP switch; Wiring issues in the PNP switch circuit; Corrosion or poor connections in the circuit; ECM communication problems | Use a scan tool to retrieve the DTC and related freeze frame data; Inspect the PNP switch and its wiring for any visible damage or corrosion; Test the PNP switch for proper operation using a multimeter; Check for continuity and proper voltage in the PNP switch circuit; Verify communication between the PNP switch and ECM; Replace the faulty PNP switch if it is determined to be the cause; Repair any damaged wiring or connections in the PNP switch circuit; Clean any corrosion in the circuit and ensure proper connections; If necessary, reprogram or replace the ECM for proper communication; Use a scan tool to clear the DTC and reset the ECM | DTC P1780 on a Lexus indicates a malfunction in the Park/Neutral Position (PNP) switch circuit. The PNP switch, also known as the transmission range sensor, is responsible for detecting the gearshift position (Park, Neutral, Drive, etc.) and sending this information to the vehicle’s engine control m Symptoms of a P1780 DTC on a Lexus may include: Common causes of a P1780 DTC on a Lexus include: The seriousness of a P1780 DTC on a Lexus depends on the extent of the issue. Ignoring this problem can lead to drivability issues and potential safety concerns. It is recommended to address this DTC promptly to avoid further complications. To diagnose a P1780 DTC on a Lexus, a mechanic may perform the following steps: To fix a P1780 DTC on a Lexus, the following steps may be taken: To erase a P1780 DTC on a Lexus, the following methods can be used: | https://www.dtclookup.com/lexus/p1780/