## NISSAN DTC
DTC代码 | 完整标题 | 品牌 | 描述/定义 | 常见症状 | 可能原因 | 诊断步骤 | 维修指南 | 信息来源URL
P1105 | P1105 – NISSAN DTC | Nissan | 暂无描述信息 | Check Engine Light illuminated; Decreased engine performance; Engine stalling or rough idling; Reduced fuel efficiency; Faulty MAP/BARO Pressure Switch Solenoid Valve; Wiring or connector issues in the solenoid valve circuit; Defective pressure sensors; Vacuum leaks in the intake system | Check Engine Light illuminated; Decreased engine performance; Engine stalling or rough idling; Reduced fuel efficiency; Faulty MAP/BARO Pressure Switch Solenoid Valve; Wiring or connector issues in the solenoid valve circuit; Defective pressure sensors; Vacuum leaks in the intake system | Use a scan tool to retrieve the trouble codes stored in the vehicle’s computer.; Inspect the MAP/BARO Pressure Switch Solenoid Valve and associated wiring for any visible damage or corrosion.; Test the solenoid valve and pressure sensors for proper operation using a multimeter.; Check for vacuum leaks in the intake system that could affect pressure readings.; Replace the faulty MAP/BARO Pressure Switch Solenoid Valve if it is determined to be the cause of the code.; Repair any damaged wiring or connectors in the solenoid valve circuit.; Replace defective pressure sensors if necessary.; Address any vacuum leaks in the intake system to ensure accurate pressure readings.; Check Engine Light illuminated; Decreased engine performance | DTC P1105 on a Nissan refers to an issue with the MAP/BARO Pressure Switch Solenoid Valve circuit. This diagnostic trouble code indicates a malfunction in the solenoid valve that controls the pressure switch for the manifold absolute pressure (MAP) sensor or barometric pressure sensor. Symptoms of DTC P1105 on a Nissan may include: Common causes of DTC P1105 on a Nissan include: DTC P1105 should be addressed promptly as it can lead to drivability issues and potential engine damage if left unresolved. Ignoring this code may result in poor engine performance and increased fuel consumption. To diagnose DTC P1105 on a Nissan, follow these steps: To fix DTC P1105 on a Nissan, consider the following: To erase DTC P1105 on a Nissan, use a scan tool to clear the trouble codes stored in the vehicle’s computer. After making the necessary repairs, reset the codes and perform a test drive to ensure the issue has been resolved. | https://www.dtclookup.com/nissan/p1105/
P1126 | P1126 – NISSAN DTC | Nissan | 暂无描述信息 | Engine overheating; Temperature gauge reading high or fluctuating; Decreased fuel efficiency; Malfunctioning thermostat; Thermostat stuck open or closed; Wiring or connector issues related to the thermostat; Check the thermostat for proper operation; Inspect the thermostat wiring and connectors for any damage | Engine overheating; Temperature gauge reading high or fluctuating; Decreased fuel efficiency; Malfunctioning thermostat; Thermostat stuck open or closed; Wiring or connector issues related to the thermostat; Check the thermostat for proper operation; Inspect the thermostat wiring and connectors for any damage | Check the thermostat for proper operation; Inspect the thermostat wiring and connectors for any damage; Use a scan tool to monitor engine temperature readings; Replace the thermostat if it is found to be faulty; Repair or replace any damaged wiring or connectors; Clear the error code and reset the system; Engine overheating; Temperature gauge reading high or fluctuating; Decreased fuel efficiency; Malfunctioning thermostat | The DTC P1126 for Nissan refers to an error code related to the thermostat function. This code indicates that there is an issue with the thermostat in the engine cooling system. Common symptoms associated with DTC P1126 on a Nissan vehicle may include: The potential causes of DTC P1126 on a Nissan can include: Ignoring DTC P1126 on a Nissan can lead to serious engine problems such as overheating, which may cause engine damage if not addressed promptly. To diagnose DTC P1126 on a Nissan, a mechanic may perform the following steps: To fix DTC P1126 on a Nissan, the following steps may be taken: To erase DTC P1126 on a Nissan, the error code can be cleared using a scan tool that is capable of resetting codes. Once the issue has been addressed and fixed, the code can be cleared to reset the system. | https://www.dtclookup.com/nissan/p1126/
P1130 | P1130 – NISSAN DTC | Nissan | 暂无描述信息 | Check Engine Light (CEL) illuminated on the dashboard; Reduced engine performance; Engine may run rough or stall; Decreased fuel efficiency; Faulty swirl control valve control solenoid valve; Wiring issues or electrical connections related to the solenoid valve; Carbon buildup or debris affecting solenoid valve operation; Use an OBD-II scanner to retrieve the specific DTC P1130 code | Check Engine Light (CEL) illuminated on the dashboard; Reduced engine performance; Engine may run rough or stall; Decreased fuel efficiency; Faulty swirl control valve control solenoid valve; Wiring issues or electrical connections related to the solenoid valve; Carbon buildup or debris affecting solenoid valve operation; Use an OBD-II scanner to retrieve the specific DTC P1130 code | Check Engine Light (CEL) illuminated on the dashboard; Reduced engine performance; Engine may run rough or stall; Decreased fuel efficiency; Faulty swirl control valve control solenoid valve; Wiring issues or electrical connections related to the solenoid valve; Carbon buildup or debris affecting solenoid valve operation; Use an OBD-II scanner to retrieve the specific DTC P1130 code; Inspect the swirl control valve control solenoid valve for any visible damage or signs of malfunction; Check the wiring and electrical connections associated with the solenoid valve for any issues | DTC P1130 for Nissan refers to an error code related to the Swirl Control Valve Control Solenoid Valve. This code indicates an issue with the operation or performance of the solenoid valve responsible for controlling the swirl control valve in the intake manifold. The seriousness of DTC P1130 on a Nissan vehicle lies in the potential for reduced engine performance, decreased fuel efficiency, and the risk of engine stalling. Ignoring this issue can lead to further damage to engine components over time. ← All Nissan Diagnostic Trouble Codes | https://www.dtclookup.com/nissan/p1130/
P1148 | P1148 – NISSAN DTC | Nissan | 暂无描述信息 | Check Engine Light illuminated; Decreased fuel efficiency; Engine running rough or misfiring; Reduced engine performance; Faulty oxygen sensor; Vacuum leaks; Issues with the fuel system; Exhaust system leaks | Check Engine Light illuminated; Decreased fuel efficiency; Engine running rough or misfiring; Reduced engine performance; Faulty oxygen sensor; Vacuum leaks; Issues with the fuel system; Exhaust system leaks | Use an OBD-II scanner to retrieve the trouble codes; Inspect the oxygen sensor for proper operation; Check for vacuum leaks in the intake system; Inspect the fuel system for any issues; Check for exhaust leaks; Replace the faulty oxygen sensor; Repair any vacuum leaks in the intake system; Address any issues with the fuel system; Fix any exhaust system leaks; Use an OBD-II scanner to clear the trouble codes | DTC P1148 on a Nissan refers to “Closed Loop Control (Bank 1)”. This diagnostic trouble code indicates an issue with the closed-loop control system on Bank 1 of the engine. Symptoms of DTC P1148 on a Nissan may include: Common causes of DTC P1148 on a Nissan include: DTC P1148 should be addressed promptly as it can lead to decreased engine performance and fuel efficiency. Ignoring this code may result in further damage to engine components. To diagnose DTC P1148 on a Nissan, follow these steps: To fix DTC P1148 on a Nissan, you can: To erase DTC P1148 on a Nissan, you can: ← All Nissan Diagnostic Trouble Codes | https://www.dtclookup.com/nissan/p1148/
P1165 | P1165 – NISSAN DTC | Nissan | 暂无描述信息 | Check Engine Light illuminated; Engine running rough; Reduced engine performance; Possible stalling or hesitation; Defective swirl control valve control vacuum switch; Wiring or connector issues in the vacuum switch circuit; Vacuum leaks in the intake system; Use a scan tool to retrieve the trouble codes and freeze frame data. | Check Engine Light illuminated; Engine running rough; Reduced engine performance; Possible stalling or hesitation; Defective swirl control valve control vacuum switch; Wiring or connector issues in the vacuum switch circuit; Vacuum leaks in the intake system; Use a scan tool to retrieve the trouble codes and freeze frame data. | Use a scan tool to retrieve the trouble codes and freeze frame data.; Inspect the swirl control valve control vacuum switch and related wiring for any visible damage.; Check for vacuum leaks in the intake system.; Perform a vacuum pressure test to verify proper operation of the vacuum switch.; Replace the swirl control valve control vacuum switch if faulty.; Repair any damaged wiring or connectors in the vacuum switch circuit.; Address any vacuum leaks in the intake system.; Clear the trouble codes and test drive the vehicle to verify the repair.; Use a scan tool to clear the trouble codes from the vehicle’s computer.; Ensure the repair has been completed successfully before clearing the codes. | DTC P1165 for Nissan refers to the Swirl Control Valve Control Vacuum Switch Circuit. This diagnostic trouble code indicates an issue with the vacuum switching valve that controls the operation of the swirl control valve in the intake manifold. Symptoms of DTC P1165 on a Nissan may include: Common causes of DTC P1165 on a Nissan include: The seriousness of DTC P1165 on a Nissan depends on the underlying cause. Ignoring this code can lead to poor engine performance and potential drivability issues. It is recommended to address this code promptly to prevent further damage. To diagnose DTC P1165 on a Nissan, follow these steps: To fix DTC P1165 on a Nissan, consider the following: To erase DTC P1165 on a Nissan: ← All Nissan Diagnostic Trouble Codes | https://www.dtclookup.com/nissan/p1165/
P1168 | P1168 – NISSAN DTC | Nissan | 暂无描述信息 | Check Engine Light illuminated; Decreased fuel efficiency; Engine running rough or misfiring; Reduced engine performance; Faulty oxygen sensor; Issues with the fuel system; Vacuum leaks; Exhaust system leaks | Check Engine Light illuminated; Decreased fuel efficiency; Engine running rough or misfiring; Reduced engine performance; Faulty oxygen sensor; Issues with the fuel system; Vacuum leaks; Exhaust system leaks | Use a diagnostic scanner to retrieve the trouble codes; Inspect the oxygen sensor on bank 2; Check for any vacuum or exhaust leaks; Test the fuel system components; Replace the faulty oxygen sensor; Repair any vacuum or exhaust leaks; Clean or replace fuel system components as needed; Clear the trouble codes and reset the Check Engine Light; Check Engine Light illuminated; Decreased fuel efficiency | DTC P1168 on a Nissan refers to “Closed Loop Control (Bank 2).” This diagnostic trouble code indicates an issue with the closed-loop control system on bank 2 of the engine. Symptoms of DTC P1168 on a Nissan may include: Common causes of DTC P1168 on a Nissan include: DTC P1168 should be addressed promptly as it can lead to decreased engine performance and fuel efficiency. Ignoring this code may result in further damage to the engine or emissions system. To diagnose DTC P1168 on a Nissan, a mechanic may perform the following steps: To fix DTC P1168 on a Nissan, the following steps may be taken: To erase DTC P1168 on a Nissan, a mechanic can use a diagnostic scanner to clear the trouble codes stored in the vehicle’s computer. Once the codes are cleared, the Check Engine Light should turn off. | https://www.dtclookup.com/nissan/p1168/
P1211 | P1211 – NISSAN DTC | Nissan | 暂无描述信息 | ABS warning light illuminated on the dashboard; TCS (Traction Control System) warning light activated; Decreased braking performance; Unusual noises during braking; Faulty ABS/TCS Control Unit; Problems with wheel speed sensors; Wiring issues in the ABS/TCS system; Low brake fluid level | ABS warning light illuminated on the dashboard; TCS (Traction Control System) warning light activated; Decreased braking performance; Unusual noises during braking; Faulty ABS/TCS Control Unit; Problems with wheel speed sensors; Wiring issues in the ABS/TCS system; Low brake fluid level | Use an OBD-II scanner to retrieve the specific error code; Inspect the ABS/TCS Control Unit for any visible damage or signs of malfunction; Check the wheel speed sensors and wiring connections for proper operation; Verify the brake fluid level in the reservoir; Replace the faulty ABS/TCS Control Unit if necessary; Repair or replace any damaged wheel speed sensors; Address any wiring issues in the ABS/TCS system; Ensure the brake fluid level is at the recommended amount; Fix the underlying issue causing the DTC P1211 code; Use an OBD-II scanner to clear the error code from the vehicle’s system | DTC P1211 for Nissan refers to an error code related to the ABS/TCS Control Unit. This code indicates an issue with the ABS/TCS system in the vehicle. The DTC P1211 error code should be addressed promptly as it affects the proper functioning of the ABS/TCS system. Ignoring this issue can lead to compromised safety while driving, especially during braking and traction control situations. ← All Nissan Diagnostic Trouble Codes | https://www.dtclookup.com/nissan/p1211/
P1212 | P1212 – NISSAN DTC | Nissan | 暂无描述信息 | ABS warning light illuminated on the dashboard; TCS warning light illuminated on the dashboard; Loss of ABS and TCS functionality; Faulty ABS or TCS module; Corroded or damaged wiring in the communication line; Loose connections in the network; Use a diagnostic scanner to retrieve the trouble codes stored in the ABS/TCS system; Inspect the wiring and connections in the communication line for any visible damage or corrosion | ABS warning light illuminated on the dashboard; TCS warning light illuminated on the dashboard; Loss of ABS and TCS functionality; Faulty ABS or TCS module; Corroded or damaged wiring in the communication line; Loose connections in the network; Use a diagnostic scanner to retrieve the trouble codes stored in the ABS/TCS system; Inspect the wiring and connections in the communication line for any visible damage or corrosion | Use a diagnostic scanner to retrieve the trouble codes stored in the ABS/TCS system; Inspect the wiring and connections in the communication line for any visible damage or corrosion; Test the ABS and TCS modules for proper functionality; Repair or replace any damaged wiring or connectors in the communication line; Replace the faulty ABS or TCS module if necessary; Clear the trouble codes and perform a test drive to ensure the issue is resolved; Use a diagnostic scanner to clear the trouble codes stored in the ABS/TCS system; Ensure the repairs have been completed successfully before clearing the codes; Perform a test drive to confirm that the warning lights are no longer illuminated; ABS warning light illuminated on the dashboard | DTC P1212 on a Nissan refers to a fault in the communication line between the ABS (Anti-lock Braking System) and TCS (Traction Control System) modules. This code indicates a loss of communication or a malfunction in the network that connects these two important systems in the vehicle. Symptoms of DTC P1212 on a Nissan may include: Common causes of DTC P1212 on a Nissan include: The seriousness of DTC P1212 on a Nissan depends on the driving conditions and the driver’s reliance on ABS and TCS systems. It is important to address this issue promptly to ensure the safety and stability of the vehicle, especially in adverse road conditions. To diagnose DTC P1212 on a Nissan, a mechanic may perform the following steps: To fix DTC P1212 on a Nissan, the following steps may be taken: To erase DTC P1212 on a Nissan, follow these steps: | https://www.dtclookup.com/nissan/p1212/
P1217 | P1217 – NISSAN DTC | Nissan | 暂无描述信息 | Engine overheating; Temperature gauge reading in the red zone; Loss of engine power; Check Engine Light illuminated; Low coolant level; Malfunctioning thermostat; Defective cooling fan; Clogged radiator | Engine overheating; Temperature gauge reading in the red zone; Loss of engine power; Check Engine Light illuminated; Low coolant level; Malfunctioning thermostat; Defective cooling fan; Clogged radiator | Check the coolant level; Inspect the thermostat for proper operation; Test the cooling fan and its relays; Check for any obstructions in the radiator; Inspect the water pump for proper function; Top up coolant if low; Replace a malfunctioning thermostat; Repair or replace a defective cooling fan; Clean or replace a clogged radiator; Replace a faulty water pump | DTC P1217 on a Nissan indicates an Engine Over Temperature (Overheat) condition. This means that the engine temperature has exceeded the specified limit set by the manufacturer. The DTC P1217 code should be taken seriously as engine overheating can lead to severe damage if not addressed promptly. Continuing to drive with an overheating engine can cause engine components to warp or fail, resulting in costly repairs. To diagnose DTC P1217 on a Nissan, a mechanic would typically perform the following steps: To fix DTC P1217 on a Nissan, the following steps may be taken: After fixing the underlying issue causing DTC P1217, the code can be erased using an OBD-II scanner. The scanner can clear the code from the vehicle’s computer system, turning off the Check Engine Light. ← All Nissan Diagnostic Trouble Codes | https://www.dtclookup.com/nissan/p1217/
P1320 | P1320 – NISSAN DTC | Nissan | 暂无描述信息 | Engine misfires; Rough idling; Loss of power; Difficulty starting the engine; Illuminated check engine light; Faulty ignition coils; Wiring issues in the ignition system; Defective crankshaft position sensor | Engine misfires; Rough idling; Loss of power; Difficulty starting the engine; Illuminated check engine light; Faulty ignition coils; Wiring issues in the ignition system; Defective crankshaft position sensor | Use an OBD-II scanner to retrieve the trouble codes; Inspect the ignition coils and wiring for any visible damage; Check the crankshaft position sensor for proper operation; Perform a continuity test on the ignition system components; Replace faulty ignition coils; Repair or replace damaged wiring in the ignition system; Replace the crankshaft position sensor if necessary; If ECU malfunction is suspected, consult a professional for further diagnosis and repair; Fix the underlying issue causing the DTC P1320; Use an OBD-II scanner to clear the trouble codes | DTC P1320 on a Nissan refers to an ignition signal fault. This diagnostic trouble code indicates that there is an issue with the primary or secondary ignition signal on the engine control module. The DTC P1320 on a Nissan should be addressed promptly as it can lead to poor engine performance, reduced fuel efficiency, and potential damage to the catalytic converter if left unresolved. ← All Nissan Diagnostic Trouble Codes | https://www.dtclookup.com/nissan/p1320/
P1335 | P1335 – NISSAN DTC | Nissan | 暂无描述信息 | Engine misfires; Difficulty starting the engine; Engine stalling; Decreased fuel efficiency; Failed Crankshaft Position Sensor (REF); Wiring issues or poor connections related to the sensor; Timing belt or chain problems; Use an OBD-II scanner to retrieve the trouble code | Engine misfires; Difficulty starting the engine; Engine stalling; Decreased fuel efficiency; Failed Crankshaft Position Sensor (REF); Wiring issues or poor connections related to the sensor; Timing belt or chain problems; Use an OBD-II scanner to retrieve the trouble code | Use an OBD-II scanner to retrieve the trouble code; Inspect the Crankshaft Position Sensor and its wiring for any visible damage; Check the timing belt or chain for proper alignment; Replace the Crankshaft Position Sensor (REF); Repair any damaged wiring or connections related to the sensor; Ensure proper alignment of the timing belt or chain; Use an OBD-II scanner to clear the trouble code; After fixing the underlying issue, reset the ECU by disconnecting the battery for a few minutes; Engine misfires; Difficulty starting the engine | DTC P1335 for Nissan indicates a problem with the Crankshaft Position Sensor (REF). This sensor is responsible for detecting the position of the crankshaft in relation to the engine’s timing. Symptoms of DTC P1335 on a Nissan may include: Common causes of DTC P1335 on a Nissan include: Ignoring DTC P1335 on a Nissan can lead to more severe engine issues and potential damage. It is important to address this code promptly to prevent further problems. To diagnose DTC P1335 on a Nissan, you can: To fix DTC P1335 on a Nissan, you may need to: To erase DTC P1335 on a Nissan, you can: ← All Nissan Diagnostic Trouble Codes | https://www.dtclookup.com/nissan/p1335/
P1336 | P1336 – NISSAN DTC | Nissan | 暂无描述信息 | Engine misfires; Difficulty starting the engine; Engine stalling; Decreased fuel efficiency; Faulty Crankshaft Position Sensor; Wiring issues or poor connections related to the CKPS; Engine timing problems; Using a scan tool to retrieve the trouble code | Engine misfires; Difficulty starting the engine; Engine stalling; Decreased fuel efficiency; Faulty Crankshaft Position Sensor; Wiring issues or poor connections related to the CKPS; Engine timing problems; Using a scan tool to retrieve the trouble code | Using a scan tool to retrieve the trouble code; Inspecting the CKPS and its wiring for any visible damage; Testing the CKPS using a multimeter to check for proper resistance and voltage readings; Replace the faulty Crankshaft Position Sensor; Repair any damaged wiring or connections related to the CKPS; Ensure proper engine timing; Engine misfires; Difficulty starting the engine; Engine stalling; Decreased fuel efficiency | The DTC P1336 for Nissan indicates a problem with the Crankshaft Position Sensor (CKPS). This sensor is responsible for monitoring the position and speed of the crankshaft in the engine. Common symptoms of DTC P1336 on a Nissan vehicle may include: The DTC P1336 on a Nissan can be triggered by various factors, including: Ignoring DTC P1336 on a Nissan can lead to potential engine performance issues, such as misfires, stalling, and poor fuel efficiency. It is important to address this code promptly to prevent further damage. Diagnosing DTC P1336 on a Nissan involves: To fix DTC P1336 on a Nissan, you may need to: To erase DTC P1336 on a Nissan, you can: ← All Nissan Diagnostic Trouble Codes | https://www.dtclookup.com/nissan/p1336/
P1400 | P1400 – NISSAN DTC | Nissan | 暂无描述信息 | Check Engine Light illuminated on the dashboard; Decreased engine performance; Reduced fuel efficiency; Defective EGRC solenoid valve; Wiring or connector issues in the EGRC solenoid valve circuit; Carbon buildup in the EGR system; Use a scan tool to retrieve the trouble codes stored in the vehicle’s computer; Inspect the EGRC solenoid valve and its wiring for any visible damage or corrosion | Check Engine Light illuminated on the dashboard; Decreased engine performance; Reduced fuel efficiency; Defective EGRC solenoid valve; Wiring or connector issues in the EGRC solenoid valve circuit; Carbon buildup in the EGR system; Use a scan tool to retrieve the trouble codes stored in the vehicle’s computer; Inspect the EGRC solenoid valve and its wiring for any visible damage or corrosion | Use a scan tool to retrieve the trouble codes stored in the vehicle’s computer; Inspect the EGRC solenoid valve and its wiring for any visible damage or corrosion; Test the EGRC solenoid valve for proper operation using a multimeter; Replace the faulty EGRC solenoid valve if it is found to be defective; Repair any damaged wiring or connectors in the EGRC solenoid valve circuit; Clean out any carbon buildup in the EGR system; Check Engine Light illuminated on the dashboard; Decreased engine performance; Reduced fuel efficiency; Defective EGRC solenoid valve | The DTC P1400 for Nissan refers to an issue with the EGRC (Exhaust Gas Recirculation Control) solenoid valve circuit. This diagnostic trouble code indicates a malfunction in the operation of the EGRC solenoid valve. Common symptoms associated with DTC P1400 on a Nissan vehicle may include: The potential causes of DTC P1400 on a Nissan can include: While DTC P1400 may not cause immediate drivability issues, it is important to address this problem promptly to prevent potential long-term damage to the vehicle’s emissions system and overall performance. To diagnose DTC P1400 on a Nissan, a mechanic may perform the following steps: To fix DTC P1400 on a Nissan, the following steps may be taken: After addressing the underlying issue causing DTC P1400 on a Nissan, the trouble code can be erased using a scan tool capable of clearing diagnostic trouble codes. Once the repair is completed, the vehicle’s computer can be reset to clear the code and turn off the Check Engine Light. | https://www.dtclookup.com/nissan/p1400/
P1401 | P1401 – NISSAN DTC | Nissan | 暂无描述信息 | Check Engine Light illuminated; Decreased fuel efficiency; Engine performance issues; Increased emissions; Defective EGR temperature sensor; Wiring or connector issues in the EGR temperature sensor circuit; Carbon buildup in the EGR system; Use a scan tool to retrieve the fault code and freeze frame data | Check Engine Light illuminated; Decreased fuel efficiency; Engine performance issues; Increased emissions; Defective EGR temperature sensor; Wiring or connector issues in the EGR temperature sensor circuit; Carbon buildup in the EGR system; Use a scan tool to retrieve the fault code and freeze frame data | Use a scan tool to retrieve the fault code and freeze frame data; Inspect the EGR temperature sensor and its wiring for damage or corrosion; Check for carbon buildup in the EGR system; Perform a resistance test on the EGR temperature sensor; Replace the EGR temperature sensor if faulty; Repair or replace damaged wiring or connectors in the EGR temperature sensor circuit; Clean the EGR system to remove any carbon buildup; Check Engine Light illuminated; Decreased fuel efficiency; Engine performance issues | DTC P1401 for Nissan refers to a fault with the Exhaust Gas Recirculation (EGR) Temperature Sensor circuit. This diagnostic trouble code indicates that the EGR temperature sensor is sending a signal that is outside the expected range. Symptoms of DTC P1401 on a Nissan may include: Common causes of DTC P1401 on a Nissan include: While DTC P1401 may not cause immediate drivability issues, it can lead to increased emissions and reduced fuel efficiency if left unresolved. It is important to address this code to maintain optimal engine performance and emissions compliance. To diagnose DTC P1401 on a Nissan, follow these steps: To fix DTC P1401 on a Nissan, consider the following: To erase DTC P1401 on a Nissan, use a scan tool to clear the code after the underlying issue has been addressed. This will reset the Check Engine Light and allow for monitoring of the system to ensure the fault does not reoccur. | https://www.dtclookup.com/nissan/p1401/
P1402 | P1402 – NISSAN DTC | Nissan | 暂无描述信息 | Check Engine Light (MIL) illuminated; Decreased engine performance; Increased fuel consumption; Possible rough idling or stalling; Malfunctioning EGR valve position sensor; Wiring issues in the EGR valve position sensor circuit; Carbon buildup in the EGR system; Problems with the EGR valve itself | Check Engine Light (MIL) illuminated; Decreased engine performance; Increased fuel consumption; Possible rough idling or stalling; Malfunctioning EGR valve position sensor; Wiring issues in the EGR valve position sensor circuit; Carbon buildup in the EGR system; Problems with the EGR valve itself | Use an OBD-II scanner to retrieve the trouble codes; Inspect the EGR valve and its wiring for any visible damage; Test the EGR valve position sensor for proper operation; Check for carbon buildup in the EGR system; Replace the EGR valve position sensor if faulty; Repair any damaged wiring in the EGR valve position sensor circuit; Clean the EGR system to remove carbon buildup; If necessary, replace the EGR valve itself; After fixing the underlying issue, use an OBD-II scanner to clear the trouble codes; Drive the vehicle to allow the system to perform a self-check | DTC P1402 for Nissan refers to an issue with the Exhaust Gas Recirculation (EGR) system. This diagnostic trouble code indicates that there is a fault in the EGR valve position sensor circuit. The DTC P1402 on a Nissan should not be ignored as it can lead to decreased engine performance and increased fuel consumption. Additionally, prolonged driving with this issue may cause damage to other engine components. ← All Nissan Diagnostic Trouble Codes | https://www.dtclookup.com/nissan/p1402/
P1440 | P1440 – NISSAN DTC | Nissan | 暂无描述信息 | Check Engine Light illuminated on the dashboard; Gasoline smell near the vehicle; Decreased fuel efficiency; Loose or damaged fuel cap; Cracked or disconnected EVAP system hoses; Defective EVAP canister purge control valve; Inspect the fuel cap for proper sealing; Check the EVAP system hoses for any signs of damage or disconnection | Check Engine Light illuminated on the dashboard; Gasoline smell near the vehicle; Decreased fuel efficiency; Loose or damaged fuel cap; Cracked or disconnected EVAP system hoses; Defective EVAP canister purge control valve; Inspect the fuel cap for proper sealing; Check the EVAP system hoses for any signs of damage or disconnection | Inspect the fuel cap for proper sealing; Check the EVAP system hoses for any signs of damage or disconnection; Test the EVAP canister purge control valve for proper operation; Tighten or replace the fuel cap if it is loose or damaged; Repair or replace any cracked or disconnected EVAP system hoses; Replace the EVAP canister purge control valve if it is faulty; Check Engine Light illuminated on the dashboard; Gasoline smell near the vehicle; Decreased fuel efficiency; Loose or damaged fuel cap | DTC P1440 for Nissan refers to the Evaporative Emission Control System Small Leak Detected. This code indicates that there is a small leak in the evaporative emission control system, which is responsible for capturing and storing fuel vapors to prevent them from escaping into the atmosphere. Symptoms of DTC P1440 on a Nissan may include: Common causes of DTC P1440 on a Nissan include: While DTC P1440 is not typically a serious issue that affects the drivability of the vehicle, it can lead to increased emissions and decreased fuel efficiency if left unresolved. It is important to address this code to ensure proper operation of the evaporative emission control system. To diagnose DTC P1440 on a Nissan, you can perform the following steps: To fix DTC P1440 on a Nissan, you can try the following: | https://www.dtclookup.com/nissan/p1440/
P1441 | P1441 – NISSAN DTC | Nissan | 暂无描述信息 | Check Engine Light illuminated; Decreased fuel efficiency; Strong fuel odor; Faulty Vacuum Cut Valve Bypass Valve; Leaking or damaged vacuum lines; Issues with the EVAP system; Use a scan tool to retrieve the DTC code; Inspect the Vacuum Cut Valve Bypass Valve for proper operation | Check Engine Light illuminated; Decreased fuel efficiency; Strong fuel odor; Faulty Vacuum Cut Valve Bypass Valve; Leaking or damaged vacuum lines; Issues with the EVAP system; Use a scan tool to retrieve the DTC code; Inspect the Vacuum Cut Valve Bypass Valve for proper operation | Use a scan tool to retrieve the DTC code; Inspect the Vacuum Cut Valve Bypass Valve for proper operation; Check for any vacuum leaks in the system; Replace the faulty Vacuum Cut Valve Bypass Valve; Repair or replace any damaged vacuum lines; Ensure the EVAP system is functioning correctly; Check Engine Light illuminated; Decreased fuel efficiency; Strong fuel odor; Faulty Vacuum Cut Valve Bypass Valve | The DTC P1441 code on a Nissan indicates an issue with the Vacuum Cut Valve Bypass Valve. This valve is responsible for controlling the flow of fuel vapors from the fuel tank to the engine. Common symptoms of a DTC P1441 code on a Nissan may include: The DTC P1441 code on a Nissan can be triggered by various factors, including: While the DTC P1441 code may not cause immediate drivability issues, it can lead to increased emissions and decreased fuel efficiency if left unresolved. To diagnose a DTC P1441 code on a Nissan, a mechanic may perform the following steps: To fix a DTC P1441 code on a Nissan, the following steps may be taken: To erase a DTC P1441 code on a Nissan, a scan tool can be used to clear the code from the vehicle’s computer system after the underlying issue has been resolved. | https://www.dtclookup.com/nissan/p1441/
P1444 | P1444 – NISSAN DTC | Nissan | 暂无描述信息 | Check Engine Light (MIL) illuminated; Decreased fuel efficiency; Rough idling or stalling; Increased emissions; Faulty Canister Purge Volume Control Solenoid Valve; Wiring or connector issues in the solenoid valve circuit; Charcoal canister contamination or blockage; Use an OBD-II scanner to retrieve the trouble code | Check Engine Light (MIL) illuminated; Decreased fuel efficiency; Rough idling or stalling; Increased emissions; Faulty Canister Purge Volume Control Solenoid Valve; Wiring or connector issues in the solenoid valve circuit; Charcoal canister contamination or blockage; Use an OBD-II scanner to retrieve the trouble code | Use an OBD-II scanner to retrieve the trouble code; Inspect the Canister Purge Volume Control Solenoid Valve and its wiring for any visible damage; Check the charcoal canister for contamination or blockages; Test the solenoid valve’s operation using a multimeter; Replace the Canister Purge Volume Control Solenoid Valve if faulty; Repair or replace any damaged wiring or connectors in the solenoid valve circuit; Clean or replace the charcoal canister if contaminated or blocked; Check Engine Light (MIL) illuminated; Decreased fuel efficiency; Rough idling or stalling | DTC P1444 for Nissan refers to an issue with the Canister Purge Volume Control Solenoid Valve circuit. This code indicates a malfunction in the control circuit of the solenoid valve responsible for regulating the flow of fuel vapors from the charcoal canister to the engine intake manifold. Symptoms of DTC P1444 on a Nissan may include: Common causes of DTC P1444 on a Nissan include: While DTC P1444 may not cause immediate drivability issues, it can lead to increased emissions and reduced fuel efficiency if left unresolved. It is important to address this code to maintain proper vehicle performance and emissions compliance. To diagnose DTC P1444 on a Nissan, you can perform the following steps: To fix DTC P1444 on a Nissan, you can try the following solutions: To erase DTC P1444 on a Nissan, you can clear the code using an OBD-II scanner. After addressing the underlying issue causing the code, clearing it will reset the Check Engine Light and monitor status. | https://www.dtclookup.com/nissan/p1444/
P1445 | P1445 – NISSAN DTC | Nissan | 暂无描述信息 | Check Engine Light illuminated; Decreased fuel efficiency; Strong fuel odor; Rough idling or stalling; Faulty EVAP Canister Purge Volume Control Valve; Open or short circuit in the valve’s electrical system; Corroded or damaged wiring connections; Issues with the EVAP system hoses or components | Check Engine Light illuminated; Decreased fuel efficiency; Strong fuel odor; Rough idling or stalling; Faulty EVAP Canister Purge Volume Control Valve; Open or short circuit in the valve’s electrical system; Corroded or damaged wiring connections; Issues with the EVAP system hoses or components | Use an OBD-II scanner to retrieve the trouble code; Inspect the EVAP Canister Purge Volume Control Valve for proper operation; Check the valve’s electrical connections for continuity and voltage; Inspect the EVAP system hoses and components for leaks or damage; Replace the faulty EVAP Canister Purge Volume Control Valve; Repair any open or short circuits in the valve’s electrical system; Repair or replace corroded or damaged wiring connections; Inspect and repair any issues with the EVAP system hoses or components; Check Engine Light illuminated; Decreased fuel efficiency | The DTC P1445 on a Nissan refers to a fault with the EVAP (Evaporative Emission) Canister Purge Volume Control Valve circuit. This valve is responsible for controlling the flow of fuel vapors from the charcoal canister to the engine intake manifold. Common symptoms of DTC P1445 on a Nissan may include: The DTC P1445 on a Nissan can be triggered by various factors, including: While DTC P1445 may not cause immediate drivability issues, it can lead to increased emissions and potential long-term engine problems if left unresolved. It is recommended to address this fault promptly to maintain optimal vehicle performance and emissions compliance. To diagnose DTC P1445 on a Nissan, a mechanic may perform the following steps: To fix DTC P1445 on a Nissan, the following steps may be taken: To erase DTC P1445 on a Nissan, the fault code can be cleared using an OBD-II scanner. After the necessary repairs have been made to address the underlying issue causing the fault code, the code can be cleared to reset the Check Engine Light and ensure the repair was successful. | https://www.dtclookup.com/nissan/p1445/
P1446 | P1446 – NISSAN DTC | Nissan | 暂无描述信息 | Check Engine Light (CEL) illuminated on the dashboard; Decreased fuel efficiency; Strong fuel odor near the vehicle; Faulty EVAP canister vent control valve; EVAP system leaks; Electrical issues in the EVAP system; Use an OBD-II scanner to retrieve the specific error code; Inspect the EVAP canister vent control valve for proper operation | Check Engine Light (CEL) illuminated on the dashboard; Decreased fuel efficiency; Strong fuel odor near the vehicle; Faulty EVAP canister vent control valve; EVAP system leaks; Electrical issues in the EVAP system; Use an OBD-II scanner to retrieve the specific error code; Inspect the EVAP canister vent control valve for proper operation | Use an OBD-II scanner to retrieve the specific error code; Inspect the EVAP canister vent control valve for proper operation; Check for any visible leaks in the EVAP system; Test the electrical connections related to the EVAP system; Replace the faulty EVAP canister vent control valve; Repair any leaks in the EVAP system; Ensure all electrical connections are secure and functioning correctly; After fixing the underlying issue, use an OBD-II scanner to clear the error code; Drive the vehicle to allow the system to run its self-tests and verify the repair; Check Engine Light (CEL) illuminated on the dashboard | DTC P1446 for Nissan refers to the “EVAP Canister Vent Control Valve (Closed)” error code. This code indicates a malfunction in the EVAP system related to the canister vent control valve being closed when it should be open. The DTC P1446 error code should not be ignored as it can lead to increased emissions, reduced fuel efficiency, and potential damage to the vehicle’s engine and emission control system if left unresolved. ← All Nissan Diagnostic Trouble Codes | https://www.dtclookup.com/nissan/p1446/
P1447 | P1447 – NISSAN DTC | Nissan | 暂无描述信息 | Check Engine Light illuminated; Decreased fuel efficiency; Strong fuel odor; Faulty purge control solenoid; Leaking or damaged EVAP system hoses; Defective EVAP canister; Use an OBD-II scanner to retrieve the trouble codes; Inspect the EVAP system components for any visible damage or leaks | Check Engine Light illuminated; Decreased fuel efficiency; Strong fuel odor; Faulty purge control solenoid; Leaking or damaged EVAP system hoses; Defective EVAP canister; Use an OBD-II scanner to retrieve the trouble codes; Inspect the EVAP system components for any visible damage or leaks | Use an OBD-II scanner to retrieve the trouble codes; Inspect the EVAP system components for any visible damage or leaks; Check the purge control solenoid for proper operation; Replace the faulty purge control solenoid; Repair or replace any damaged EVAP system hoses; Inspect and replace the EVAP canister if necessary; Use an OBD-II scanner to clear the trouble codes; Ensure that the underlying issue causing the code has been resolved; Perform a drive cycle to verify that the code does not return; Check Engine Light illuminated | DTC P1447 on a Nissan refers to the EVAP Control System Purge Flow Monitoring. This diagnostic trouble code indicates that there is a problem with the purge flow in the vehicle’s evaporative emission control system. Symptoms of DTC P1447 on a Nissan may include: Common causes of DTC P1447 on a Nissan include: DTC P1447 should not be ignored as it can lead to increased emissions and potential issues with the vehicle’s performance. It is important to address this code promptly to ensure proper operation of the EVAP system. To diagnose DTC P1447 on a Nissan, you can perform the following steps: To fix DTC P1447 on a Nissan, you may need to: To erase DTC P1447 on a Nissan, you can: ← All Nissan Diagnostic Trouble Codes | https://www.dtclookup.com/nissan/p1447/
P1448 | P1448 – NISSAN DTC | Nissan | 暂无描述信息 | Check Engine Light illuminated; Decreased fuel efficiency; Strong fuel odor; Faulty EVAP Canister Vent Control Valve; Wiring or connector issues; Charcoal canister clogged or saturated; Use an OBD-II scanner to retrieve the trouble codes; Inspect the EVAP Canister Vent Control Valve for proper operation | Check Engine Light illuminated; Decreased fuel efficiency; Strong fuel odor; Faulty EVAP Canister Vent Control Valve; Wiring or connector issues; Charcoal canister clogged or saturated; Use an OBD-II scanner to retrieve the trouble codes; Inspect the EVAP Canister Vent Control Valve for proper operation | Use an OBD-II scanner to retrieve the trouble codes; Inspect the EVAP Canister Vent Control Valve for proper operation; Check the wiring and connectors for any damage or corrosion; Test the charcoal canister for saturation or blockages; Replace the EVAP Canister Vent Control Valve if faulty; Repair or replace any damaged wiring or connectors; Clean or replace the charcoal canister if necessary; After fixing the underlying issue, use an OBD-II scanner to clear the trouble codes; Ensure the repair has resolved the problem before clearing the code; Check Engine Light illuminated | DTC P1448 on a Nissan indicates an issue with the EVAP Canister Vent Control Valve being open when it should be closed. This valve is responsible for controlling the flow of fuel vapors from the fuel tank to the charcoal canister. The seriousness of DTC P1448 lies in the potential for increased emissions, reduced fuel efficiency, and the risk of fuel vapors escaping into the atmosphere, contributing to pollution. ← All Nissan Diagnostic Trouble Codes | https://www.dtclookup.com/nissan/p1448/
P1464 | P1464 – NISSAN DTC | Nissan | 暂无描述信息 | Inaccurate fuel level readings on the gauge; Fuel gauge fluctuating erratically; Check Engine Light (CEL) illuminated on the dashboard; Faulty fuel level sensor; Corroded or damaged wiring in the fuel level sensor circuit; Loose or poor connection at the fuel level sensor; Use a scan tool to retrieve the DTC and freeze frame data; Inspect the fuel level sensor wiring and connections for any visible damage | Inaccurate fuel level readings on the gauge; Fuel gauge fluctuating erratically; Check Engine Light (CEL) illuminated on the dashboard; Faulty fuel level sensor; Corroded or damaged wiring in the fuel level sensor circuit; Loose or poor connection at the fuel level sensor; Use a scan tool to retrieve the DTC and freeze frame data; Inspect the fuel level sensor wiring and connections for any visible damage | Use a scan tool to retrieve the DTC and freeze frame data; Inspect the fuel level sensor wiring and connections for any visible damage; Perform a continuity test on the ground circuit of the fuel level sensor; Replace the faulty fuel level sensor; Repair or replace any damaged wiring in the circuit; Ensure all connections are secure and free of corrosion; Inaccurate fuel level readings on the gauge; Fuel gauge fluctuating erratically; Check Engine Light (CEL) illuminated on the dashboard; Faulty fuel level sensor | The DTC P1464 for Nissan refers to a fault in the fuel level sensor circuit related to the ground signal. This diagnostic trouble code indicates that there is an issue with the electrical circuit responsible for providing the ground signal to the fuel level sensor. Common symptoms associated with DTC P1464 on a Nissan vehicle may include: The potential causes of DTC P1464 on a Nissan can include: While DTC P1464 may not directly affect the drivability of the vehicle, it can lead to inaccurate fuel level readings, which may result in running out of fuel unexpectedly. It is important to address this issue to ensure proper monitoring of fuel levels. Diagnosing DTC P1464 on a Nissan involves the following steps: To fix DTC P1464 on a Nissan, you can try the following: To erase DTC P1464 on a Nissan, you can use a scan tool to clear the code after the underlying issue has been addressed. This will reset the Check Engine Light and allow for monitoring of the system for any recurring faults. | https://www.dtclookup.com/nissan/p1464/
P1490 | P1490 – NISSAN DTC | Nissan | 暂无描述信息 | Check Engine Light (MIL) illuminated; Reduced engine performance; Possible engine stalling; Faulty Vacuum Cut Valve Bypass Valve; Open or short circuit in the wiring related to the bypass valve; Corrosion or poor connections in the circuit; Use a diagnostic scanner to retrieve the trouble codes; Inspect the Vacuum Cut Valve Bypass Valve and associated wiring for any visible damage | Check Engine Light (MIL) illuminated; Reduced engine performance; Possible engine stalling; Faulty Vacuum Cut Valve Bypass Valve; Open or short circuit in the wiring related to the bypass valve; Corrosion or poor connections in the circuit; Use a diagnostic scanner to retrieve the trouble codes; Inspect the Vacuum Cut Valve Bypass Valve and associated wiring for any visible damage | Use a diagnostic scanner to retrieve the trouble codes; Inspect the Vacuum Cut Valve Bypass Valve and associated wiring for any visible damage; Perform circuit testing to check for continuity and proper voltage; Replace the Vacuum Cut Valve Bypass Valve if found faulty; Repair any damaged wiring or connectors in the circuit; Clear the trouble codes and test drive the vehicle to ensure the issue is resolved; Use a diagnostic scanner to clear the trouble codes; If the issue has been fixed, the Check Engine Light should turn off after clearing the code; Check Engine Light (MIL) illuminated; Reduced engine performance | DTC P1490 for Nissan refers to an issue with the Vacuum Cut Valve Bypass Valve circuit. This code indicates a malfunction in the electrical circuit associated with the bypass valve. The DTC P1490 code should not be ignored as it can lead to engine performance issues and potential stalling. It is recommended to address this issue promptly to prevent further complications. ← All Nissan Diagnostic Trouble Codes | https://www.dtclookup.com/nissan/p1490/
P1491 | P1491 – NISSAN DTC | Nissan | 暂无描述信息 | Check Engine Light (CEL) illuminated on the dashboard; Decreased fuel efficiency; Irregular idling or stalling; Increased emissions; Malfunctioning Vacuum Cut Valve Bypass Valve; Vacuum leaks in the system; Electrical issues in the valve circuit; Use an OBD-II scanner to retrieve the specific error code | Check Engine Light (CEL) illuminated on the dashboard; Decreased fuel efficiency; Irregular idling or stalling; Increased emissions; Malfunctioning Vacuum Cut Valve Bypass Valve; Vacuum leaks in the system; Electrical issues in the valve circuit; Use an OBD-II scanner to retrieve the specific error code | Use an OBD-II scanner to retrieve the specific error code; Inspect the Vacuum Cut Valve Bypass Valve for any visible damage or leaks; Check the electrical connections to the valve for proper voltage and continuity; Perform a smoke test to identify any vacuum leaks in the system; Replace the Vacuum Cut Valve Bypass Valve if it is faulty; Repair any vacuum leaks in the system; Check and repair any electrical issues in the valve circuit; Clear the error code and reset the Check Engine Light; Use an OBD-II scanner to clear the error code; If the underlying issue has been fixed, the Check Engine Light should turn off automatically | DTC P1491 for Nissan refers to an error code related to the Vacuum Cut Valve Bypass Valve. This code indicates a malfunction in the bypass valve system, which is responsible for controlling the flow of air in the evaporative emission control system. The seriousness of DTC P1491 lies in its impact on emissions and engine performance. While the vehicle may still be operable with this code present, it can lead to increased emissions and potential long-term damage if left unresolved. ← All Nissan Diagnostic Trouble Codes | https://www.dtclookup.com/nissan/p1491/
P1492 | P1492 – NISSAN DTC | Nissan | 暂无描述信息 | Check Engine Light illuminated on the dashboard; Decreased fuel efficiency; Strong fuel odor near the vehicle; Faulty EVAP Canister Purge Control/Solenoid Valve; Wiring or connector issues in the EVAP system; Vacuum leaks in the EVAP system; Use an OBD-II scanner to retrieve the trouble codes; Inspect the EVAP Canister Purge Control/Solenoid Valve for proper operation | Check Engine Light illuminated on the dashboard; Decreased fuel efficiency; Strong fuel odor near the vehicle; Faulty EVAP Canister Purge Control/Solenoid Valve; Wiring or connector issues in the EVAP system; Vacuum leaks in the EVAP system; Use an OBD-II scanner to retrieve the trouble codes; Inspect the EVAP Canister Purge Control/Solenoid Valve for proper operation | Use an OBD-II scanner to retrieve the trouble codes; Inspect the EVAP Canister Purge Control/Solenoid Valve for proper operation; Check the wiring and connectors for any signs of damage or corrosion; Perform a smoke test to detect any leaks in the EVAP system; Replace the EVAP Canister Purge Control/Solenoid Valve if faulty; Repair or replace any damaged wiring or connectors in the EVAP system; Address any vacuum leaks in the EVAP system; Clear the trouble codes and perform a test drive to ensure the issue is resolved; Use an OBD-II scanner to clear the trouble codes; If the underlying issue has been fixed, the Check Engine Light should turn off | DTC P1492 for Nissan refers to an issue with the EVAP (Evaporative Emission Control System) Canister Purge Control/Solenoid Valve circuit. This diagnostic trouble code indicates a malfunction in the control or operation of the EVAP system’s purge valve. Symptoms of DTC P1492 on a Nissan may include: Common causes of DTC P1492 on a Nissan include: While DTC P1492 may not cause immediate drivability issues, it is important to address this problem promptly. Ignoring this code can lead to increased emissions, potential damage to the vehicle’s catalytic converter, and may cause the vehicle to fail emissions tests. To diagnose DTC P1492 on a Nissan, a mechanic may perform the following steps: To fix DTC P1492 on a Nissan, the following steps may be taken: To erase DTC P1492 on a Nissan, follow these steps: | https://www.dtclookup.com/nissan/p1492/
P1493 | P1493 – NISSAN DTC | Nissan | 暂无描述信息 | Check Engine Light illuminated on the dashboard; Decreased fuel efficiency; Strong fuel odor near the vehicle; Rough idling or stalling; Faulty EVAP Canister Purge Control Valve/Solenoid Valve; Broken or disconnected vacuum lines; Charcoal canister issues; Electrical wiring problems | Check Engine Light illuminated on the dashboard; Decreased fuel efficiency; Strong fuel odor near the vehicle; Rough idling or stalling; Faulty EVAP Canister Purge Control Valve/Solenoid Valve; Broken or disconnected vacuum lines; Charcoal canister issues; Electrical wiring problems | Use an OBD-II scanner to retrieve the trouble codes; Inspect the EVAP system components for visible damage or leaks; Test the Canister Purge Control Valve/Solenoid Valve for proper operation; Check the vacuum lines and electrical connections for any issues; Replace the faulty EVAP Canister Purge Control Valve/Solenoid Valve; Repair or replace any damaged vacuum lines or electrical connections; Verify proper operation of the system after repairs; Check Engine Light illuminated on the dashboard; Decreased fuel efficiency; Strong fuel odor near the vehicle | DTC P1493 on a Nissan refers to an issue with the EVAP (Evaporative Emission Control System) Canister Purge Control Valve/Solenoid Valve. This code indicates a malfunction in the control valve or solenoid responsible for controlling the flow of fuel vapors from the charcoal canister to the engine in Symptoms of DTC P1493 on a Nissan may include: Common causes of DTC P1493 on a Nissan include: While DTC P1493 may not cause immediate drivability issues, it can lead to increased emissions and decreased fuel efficiency. Ignoring this code may result in potential damage to other emission control components over time. To diagnose DTC P1493 on a Nissan, a mechanic may perform the following steps: To fix DTC P1493 on a Nissan, the following steps may be taken: After fixing the underlying issue causing DTC P1493 on a Nissan, the trouble codes can be erased using an OBD-II scanner. Clearing the codes will reset the Check Engine Light and allow the vehicle’s onboard computer to monitor the system for any new faults. | https://www.dtclookup.com/nissan/p1493/
P1550 | P1550 – NISSAN DTC | Nissan | 暂无描述信息 | Check Engine Light illuminated on the dashboard; Transmission slipping or shifting issues; Decreased fuel efficiency; Faulty TCC solenoid valve; Wiring or connector issues in the TCC solenoid circuit; Low transmission fluid level; Use a scan tool to retrieve the trouble codes stored in the vehicle’s computer; Inspect the TCC solenoid valve and its wiring for any visible damage or corrosion | Check Engine Light illuminated on the dashboard; Transmission slipping or shifting issues; Decreased fuel efficiency; Faulty TCC solenoid valve; Wiring or connector issues in the TCC solenoid circuit; Low transmission fluid level; Use a scan tool to retrieve the trouble codes stored in the vehicle’s computer; Inspect the TCC solenoid valve and its wiring for any visible damage or corrosion | Use a scan tool to retrieve the trouble codes stored in the vehicle’s computer; Inspect the TCC solenoid valve and its wiring for any visible damage or corrosion; Check the transmission fluid level and condition; Test the TCC solenoid valve for proper operation; Replace the faulty TCC solenoid valve; Repair any damaged wiring or connectors in the TCC solenoid circuit; Ensure the transmission fluid level is correct and top up if necessary; Clear the trouble codes from the vehicle’s computer; Check Engine Light illuminated on the dashboard; Transmission slipping or shifting issues | DTC P1550 on a Nissan refers to an issue with the Torque Converter Clutch (TCC) Solenoid Valve circuit. This diagnostic trouble code indicates a malfunction in the electrical circuit that controls the TCC solenoid valve. Symptoms of DTC P1550 on a Nissan may include: Common causes of DTC P1550 on a Nissan include: DTC P1550 should be addressed promptly as it can lead to transmission performance issues and potential damage if left unresolved. Ignoring this code may result in further transmission problems and decreased drivability. To diagnose DTC P1550 on a Nissan, a mechanic may perform the following steps: To fix DTC P1550 on a Nissan, the following steps may be taken: To erase DTC P1550 on a Nissan, a mechanic can use a scan tool to clear the trouble codes stored in the vehicle’s computer. Once the issue has been addressed and fixed, clearing the codes will reset the Check Engine Light and ensure the system is rechecked for any new faults. | https://www.dtclookup.com/nissan/p1550/
P1605 | P1605 – NISSAN DTC | Nissan | 暂无描述信息 | Check Engine Light illuminated; Transmission shifting issues; Vehicle may go into “limp mode” for safety; Faulty wiring or connectors in the communication line; Defective TCM or ECM; Interference from other electronic components; Use a diagnostic scanner to retrieve the trouble codes; Inspect the wiring and connectors for any visible damage | Check Engine Light illuminated; Transmission shifting issues; Vehicle may go into “limp mode” for safety; Faulty wiring or connectors in the communication line; Defective TCM or ECM; Interference from other electronic components; Use a diagnostic scanner to retrieve the trouble codes; Inspect the wiring and connectors for any visible damage | Use a diagnostic scanner to retrieve the trouble codes; Inspect the wiring and connectors for any visible damage; Check for proper voltage and continuity in the communication line; Perform a TCM and ECM self-diagnosis to pinpoint the issue; Repair or replace any damaged wiring or connectors; Replace the faulty TCM or ECM if necessary; Ensure proper grounding and shielding of the communication line; Use a diagnostic scanner to clear the trouble codes; Verify that the issue has been resolved by driving the vehicle and rescanning for codes; Check Engine Light illuminated | DTC P1605 for Nissan refers to a fault in the Automatic Transmission (A/T) Diagnostic Communication Line. This code indicates a communication issue between the Engine Control Module (ECM) and the Transmission Control Module (TCM). Symptoms of DTC P1605 on a Nissan may include: Common causes of DTC P1605 on a Nissan include: DTC P1605 should be addressed promptly as it can lead to transmission issues and affect the drivability of the vehicle. Ignoring this code may result in further damage to the transmission system. To diagnose DTC P1605 on a Nissan, follow these steps: To fix DTC P1605 on a Nissan, you can: To erase DTC P1605 on a Nissan: ← All Nissan Diagnostic Trouble Codes | https://www.dtclookup.com/nissan/p1605/
P1705 | P1705 – NISSAN DTC | Nissan | 暂无描述信息 | Check Engine Light (CEL) illuminated on the dashboard; Reduced engine performance or response; Transmission shifting issues; Stalling or rough idling; Faulty Throttle Position Sensor (TPS); Corroded or damaged TPS wiring or connectors; ECM communication issues; Mechanical problems with the throttle body | Check Engine Light (CEL) illuminated on the dashboard; Reduced engine performance or response; Transmission shifting issues; Stalling or rough idling; Faulty Throttle Position Sensor (TPS); Corroded or damaged TPS wiring or connectors; ECM communication issues; Mechanical problems with the throttle body | Use an OBD-II scanner to retrieve the specific trouble code; Inspect the TPS wiring and connectors for any visible damage; Test the TPS using a multimeter to check for proper voltage readings; Check for any related ECM communication errors; Replace the Throttle Position Sensor (TPS) if faulty; Repair or replace any damaged wiring or connectors; Clean or replace the throttle body if necessary; Reset the ECM and perform a throttle position relearn procedure; Use an OBD-II scanner to clear the trouble code; Alternatively, disconnect the vehicle’s battery for a few minutes to reset the ECM | DTC P1705 for Nissan refers to an issue with the Throttle Position Sensor (TPS) circuit in vehicles equipped with an automatic transmission (A/T). The TPS is a crucial component that monitors the position of the throttle valve and sends signals to the engine control module (ECM) to adjust fuel deliv The seriousness of DTC P1705 on a Nissan vehicle lies in the potential for drivability issues and reduced performance. Ignoring this code can lead to further damage to engine components and may result in unsafe driving conditions. ← All Nissan Diagnostic Trouble Codes | https://www.dtclookup.com/nissan/p1705/
P1706 | P1706 – NISSAN DTC | Nissan | 暂无描述信息 | Difficulty starting the vehicle; Inability to shift out of park; Intermittent stalling of the engine; Check Engine Light illuminated on the dashboard; Faulty Park/Neutral Position (PNP) Switch; Wiring issues in the PNP Switch circuit; Corrosion or poor connections in the switch or wiring; Defective Transmission Control Module (TCM) | Difficulty starting the vehicle; Inability to shift out of park; Intermittent stalling of the engine; Check Engine Light illuminated on the dashboard; Faulty Park/Neutral Position (PNP) Switch; Wiring issues in the PNP Switch circuit; Corrosion or poor connections in the switch or wiring; Defective Transmission Control Module (TCM) | Use a diagnostic scanner to retrieve the trouble codes stored in the vehicle’s computer.; Inspect the Park/Neutral Position (PNP) Switch and its wiring for any visible damage or corrosion.; Test the continuity and functionality of the PNP Switch using a multimeter.; Check for any loose connections or short circuits in the circuit.; If necessary, perform a thorough inspection of the Transmission Control Module (TCM) for any faults.; Replace the faulty Park/Neutral Position (PNP) Switch if it is found to be defective.; Repair or replace any damaged wiring in the PNP Switch circuit.; Clean any corrosion from the switch or wiring connections.; If the Transmission Control Module (TCM) is faulty, it may need to be replaced or reprogrammed.; After completing the necessary repairs, use a diagnostic scanner to clear the trouble codes stored in the vehicle’s computer. | DTC P1706 for Nissan refers to the Park/Neutral Position (PNP) Switch circuit malfunction. This diagnostic trouble code indicates an issue with the switch that detects whether the transmission is in the park or neutral position. The DTC P1706 on a Nissan should be addressed promptly as it can lead to drivability issues and potential safety concerns. Ignoring this code may result in the vehicle not starting or being stuck in a gear, posing a risk to the driver and others on the road. ← All Nissan Diagnostic Trouble Codes | https://www.dtclookup.com/nissan/p1706/
P1760 | P1760 – NISSAN DTC | Nissan | 暂无描述信息 | Check Engine Light (CEL) illuminated on the dashboard; Transmission may go into “limp mode” or fail to shift properly; Harsh shifting or slipping of the transmission; Faulty Overrun Clutch Solenoid Valve; Open or short circuit in the wiring related to the solenoid valve; Corrosion or poor connections in the circuit; Use a diagnostic scanner to retrieve the trouble codes stored in the vehicle’s computer; Inspect the wiring harness and connectors for any visible damage or corrosion | Check Engine Light (CEL) illuminated on the dashboard; Transmission may go into “limp mode” or fail to shift properly; Harsh shifting or slipping of the transmission; Faulty Overrun Clutch Solenoid Valve; Open or short circuit in the wiring related to the solenoid valve; Corrosion or poor connections in the circuit; Use a diagnostic scanner to retrieve the trouble codes stored in the vehicle’s computer; Inspect the wiring harness and connectors for any visible damage or corrosion | Use a diagnostic scanner to retrieve the trouble codes stored in the vehicle’s computer; Inspect the wiring harness and connectors for any visible damage or corrosion; Test the Overrun Clutch Solenoid Valve for proper operation; Check the resistance of the solenoid valve and compare it to the manufacturer’s specifications; Replace the Overrun Clutch Solenoid Valve if it is found to be faulty; Repair any damaged wiring or connectors in the circuit; Clean any corrosion from the connections and ensure a secure fit; Clear the trouble codes from the vehicle’s computer after completing the repairs; Use a diagnostic scanner to clear the trouble codes stored in the vehicle’s computer; Ensure that the underlying issue causing the DTC P1760 has been resolved | DTC P1760 for Nissan refers to an issue with the Overrun Clutch Solenoid Valve circuit. This code indicates a malfunction in the electrical circuit that controls the overrun clutch solenoid valve in the transmission. The DTC P1760 code should not be ignored as it can lead to transmission issues and potential drivability problems. It is recommended to address this code promptly to prevent further damage to the transmission system. ← All Nissan Diagnostic Trouble Codes | https://www.dtclookup.com/nissan/p1760/